## Combined_New
SYMBOL | ALTEZZA | SIZE (D x L)mm | PKG_TYPE | TOLERANCE | Part_Number | DEVICE_NAME | DEVICE_LABEL | MATERIAL | Z 100KHz (ohm) | Description | CLASS | TEMPERATURE | VALUE | MFG | WEB_FIRM | DATASHEET | MFG_PN | VOLTAGE | EQUIV_CODE | EQUIV_DATASHEET | CRITICAL_NOTE | Source_Sheet | New_MFG | New_MFG_PN | External_ID
CAPOL.1 | 11.5 | 8x11.5 | T-HOLE-VERT | 20% | CND0444 | CND0444 | CND0444 | ALLUMINIO | 0.21 | CND.EL. V. 125C 100UF 35V | LOW_ESR | 125C | 100uF | Vishay Intertechnologies |  | V:\databook\cnd_vishay_ELK.pdf | EKL00DE310G00 | 35V | Rubycon RX30 series | V:\databook\e_RX30.pdf |  | CAPACITOR
CAPOL.1 |  | 16x25 | T-HOLE-VERT | 20% | CND0446 | CND0446 | CND0446 | ELETTROLITICO | 0.3 | CND.EL. V. 125C 100UF 63V |  | 125C | 100uF | ELNA America Inc |  |  | RKA-63V101MX | 63V |  |  |  | CAPACITOR
CAPOL.1 |  | 8x11.5 | T-HOLE-VERT | 20% | CND041 | CND041 | CND041 | ELETTROLITICO | 2.2 | 10UF 63V 125C EL. VERT. |  | 125C | 10uF | Vishay Intertechnologies |  | V:\databook\cnd_vishay_ELK.pdf | EKL00PB210J00 | 63V | Nichicon BT | V:\databook\NICHICON_BT.pdf |  | CAPACITOR
CAPOL.1 |  | 10x12 | T-HOLE-VERT | 20% | CND0433 | CND0433 | CND0433 | ELETTROLITICO | 0.3 | CND.EL. V. 125C 22UF 63V | LOW_ESR | 125C | 22uF | Vishay Intertechnologies | www.vishay.com | V:\databook\140rtm.pdf | MAL2140-38229E3 | 63V |  |  |  | CAPACITOR
CAPOL.1 |  | 12.5x20 | T-HOLE-VERT | 20% | CND04401 | CND04401 | CND04401 | ELETTROLITICO | 0.6 | CND.EL. V. 125C 47UF 63V | LOW_ESR | 125C | 47uF | Vishay Intertechnologies |  | V:\databook\cnd_vishay_ELK.pdf | EKL00GE247J00 | 63V |  |  |  | CAPACITOR
CAPOL.1 | 16 | 80 | T-HOLE-VERT | 20% | CND02214 | CND02214 | CND02214 | ALLUMINIO |  | CND.EL.V. 100UF 50V 105C LOW ESR | LOW_ESR | 105C | 100uF | ELNA America Inc |  | V:\databook\cnd_elna_RJH.pdf | RJH-50V101MH4 | 50V |  |  |  | CAPACITOR
CAP.1 | 2,5 | 10 | SMD-1210 | 20% | CND012285 | CND012285 | CND012285 | MULTISTRATO |  | CND.MS. SMD1210 1UF 50V | Y5V | 85C | 1uF |  |  | V:\databook\Kemet_F3102Fce.pdf | C1206C105M5VAC | 50V |  |  |  | CAPACITOR
CAP.1 |  |  | SMD-0603 | 10% | CND0104 | CND0104 | CND0104 | MULTISTRATO |  | CND.MS. SMD0603 100nF 10% 25V X7R 125C | X7R | 125C | 100nF | KEMET Corporation | www.kemet.com | V:\DataBook\KEMET_SMD_capacitors.pdf | C0603C104K3RAC | 25V |  |  |  | CAPACITOR
CAPOL.1 | 40 | 960 | SNAP-IN | 20% | CND0246 | CND0246 | CND0246 | ELETTROLITICO |  | CND.EL. V. 105C 330uF 450V 35X40 |  | 105C | 330uF | ELNA America Inc |  |  | LOH-450V331MS4 | 450V |  |  |  | CAPACITOR
CAPOL.1 | 8 | 160 | T-HOLE-ASSIALE | 20% | CND0239 | CND0239 | CND0239 | ALLUMINIO |  | CND.EL. ASSIALE 220UF 25V SERIE AHA |  | 105C | 220uF |  |  |  | RS_493-777 | 25V |  |  |  | CAPACITOR
CAP.1 | 2.7 | 30 | SMD-2220 | 15% | FIL025 | FIL025 | FIL025 | MULTISTRATO |  | CND.CER. SMD2220 33NF 250V CLASSE X2 125C | X2 | 125C | 33nF | Murata Manufacturing Co Ltd | www.murata.com |  | GHM3145X7R333K-GB | 250V |  |  |  | CAPACITOR
CAP.1 | 2,7 | 30 | SMD-2220 | 10% | CND0115 | CND0115 | CND0115 | MULTISTRATO |  | CND.CER. SMD2220 220NF 630V X7R 125C | X7R | 125C | 220nF | Murata Manufacturing Co Ltd | www.murata.com | V:\databook\MURE-S.pdf | GRM55DR72J224KW01L | 630V |  |  |  | CAPACITOR
CAP.1 | 2,5 | 10 | SMD-1210 | 15% | CND01235 | CND01235 | CND01235 | MULTISTRATO |  | CND.CER. SMD1210 10UF 10V X5R 85C | X5R | 85C | 10uF | Murata Manufacturing Co Ltd | www.murata.com |  | GRM32ER61A106KC01B | 10V |  |  |  | CAPACITOR
CAPOL.1 | 4,00 | 30.00 | SMD-CASE_X | 20% | CND0403 | CND0403 | CND0403 | TANTALIO |  | COND_TAA_SMD_X 68UF 20V 125C |  | 125C | OLD | KEMET Corporation |  | V:\databook\Kemet_F3100C.pdf | T491X686(1)020AS | 20V |  |  |  | CAPACITOR
CAP.1 | 2,5 | 10 | SMD-1210 | 10% | CND01233 | CND01233 | CND01233 | MULTISTRATO |  | CND.CER. SMD1210 4,7UF 16V X7R 125C | X7R | 125C | 4u7F | Murata Manufacturing Co Ltd | www.murata.com |  | GRM42-2X7R475K16 | 16V |  |  |  | CAPACITOR
CAP.1 | 12 | 120 | T-HOLE-VERT | 20% | FIL018 | FIL018 | FIL018 | MULTISTRATO |  | CND. CERAM. 1NF-250V CLASSE Y1 | Y1 | 85C | 1nF | Murata Manufacturing Co Ltd | www.murata.com |  | DE1E3KX102MN5A | 250V |  |  |  | CAPACITOR
CAP.1 | 1,5 | 6 | SMD-1206 | 20% | CND012205 | CND012205 | CND012205 | MULTISTRATO |  | CND.MS. SMD1206 470nF 50V Y5V | Y5V | 85C | 470nF |  |  |  | RS211-3798 | 50V |  |  |  | CAPACITOR
CAP.1 |  |  | SMD-0805 | 10% | CND0068 | CND0068 | CND0068 | MULTISTRATO |  | CND.CER. KEMET SMD0805 10nF 50V X7R | X7R | 125C | 10nF | KEMET Corporation |  |  | C0805C103J5RACTU | 50V |  |  |  | CAPACITOR
CAP.1 | 1,5 | 6 | SMD-1206 | 10% | CND012302 | CND012302 | CND012302 | MULTISTRATO |  | CND.MS. SMD1206 2.2uF 16V X7R | X7R | 125C | 2u2F | Murata Manufacturing Co Ltd | www.murata.com |  | DISTRELEC 830038 | 16V |  |  |  | CAPACITOR
CAP.1 | 2,5 | 10 | SMD-1210 | 10% | CND012286 | CND012286 | CND012286 | MULTISTRATO |  | CND. MULTIST. 1UF 50V X7R SMD1210 | X7R | 125C | 1uF | Murata Manufacturing Co Ltd | www.murata.com |  | GRM42-2X7R105K50 | 50V |  |  |  | CAPACITOR
CAP.1 |  |  | T-HOLE-VERT |  | CND00115 | CND00115 | CND00115 | CERAMICO |  | CND. 47pF 1KV 125°C |  | 125C | 47pF | Murata Manufacturing Co Ltd | www.murata.com |  | DE0405-1SL470J1K | 1KV |  |  |  | CAPACITOR
CAP.1 | 27.5 | 567 | T-HOLE-VERT | 20% | FIL045 | FIL045 | FIL045 | POLYESTER |  | CND..SOPPRESSORE EPCOS B81133 MKT 1.5UF 275VAC | X2 | 100C | 1u5F | TDK Electronics |  | V:\databook\B81133.pdf | RS208-6961 | 275VAC |  |  |  | CAPACITOR
CAP.1 | 0,45 | 0.18 | SMD-0603 | 5% | CND000489 | CND000489 | CND000489 | MULTISTRATO |  | CND.MS. SMD0603 10PF 50V 125C COG | C0G | 125C | 10pF | TDK Corporation | www.tdk.com/components.php | V:\DataBook\C1608COG1H100DT.pdf | C1608COG1H100DT | 50V |  |  |  | CAPACITOR
CAP.1 |  |  | SMD-1206 | 10% | CND00402 | CND00402 | CND00402 | MULTISTRATO |  | CND. 470 pF 1000V GRM31BR33A471KY01L SMD |  | 125C | 470pF | Murata Manufacturing Co Ltd | www.murata.com | V:\databook\C02E9.pdf | GRM31BR33A471KY01L | 1KV |  |  |  | CAPACITOR
CAPOL.1 | 13 | 50 | T-HOLE-VERT | 20% | CND02128 | CND02128 | CND02128 | ELETTROLITICO |  | 56UF 63V 105C LOW ESR LOW PROFILE EL. VERT. 10x12.5 | LOW_ESR | 105C | 56uF | ELNA America Inc |  | V:\databook\cnd_elna_RJJ.pdf | RJJ-63V560MG3 | 63V |  |  |  | CAPACITOR
CAPOL.1 | 12,5 | 50 | T-HOLE-VERT | 20% | CND02105 | CND02105 | CND02105 | ELETTROLITICO |  | 22UF 100V 105C LOW ESR LOW PROFILE EL. VERT. 8x12.5 | LOW_ESR | 105C | 22uF | ELNA America Inc |  | V:\databook\cnd_elna_RJB.pdf | RJB-100V220MG3 | 100V |  |  |  | CAPACITOR
CAPOL.1 | 12,5 | 50 | T-HOLE-VERT | 20% | CND022135 | CND022135 | CND022135 | ELETTROLITICO |  | 150UF 50V 105C LOW ESR LOW PROFILE EL. VERT. 10x12.5 | LOW_ESR | 105C | 150uF | ELNA America Inc |  | V:\databook\cnd_elna_RJF.pdf | RJF-50V151MH3 | 50V |  |  |  | CAPACITOR
CAPOL.1 | 20 | 123 | T-HOLE-VERT |  | CND022355 | CND022355 | CND022355 | ELETTROLITICO |  | CND.EL. V. 100UF 100V |  | 105C | 100uF | Panasonic Electronic Components |  |  | EEU-FC2A101 | 100V |  |  |  | CAPACITOR
CAP.1 | 21 | 237 | T-HOLE-VERT | 5% | CND0165 | CND0165 | CND0165 | POLIPROPILENE |  | CND. VERT POLIPROP. 680nF 630Vdc B32654-A6684-J | FILM_MKP | 100C | 680nF | TDK Electronics |  | V:\databook\Cnd_epcos_polip.pdf | B32654-A6684-J | 630V |  |  |  | CAPACITOR
CAP.1 | 16,5 | 226 | T-HOLE-VERT | 5% | CND01434 | CND01434 | CND01434 | POLIPROPILENE |  | CND. VERT POLIPROP. 220nF 630Vdc B32653-A6224-J | FILM_MKP | 100C | 220nF | TDK Electronics |  | V:\databook\Cnd_epcos_polip.pdf | B32653-A6224-J | 630V |  |  |  | CAPACITOR
CAPOL.1 | 22 | 490 | T-HOLE-VERT | 20% | CND029945 | CND029945 | CND029945 | ELETTROLITICO |  | CND EL. VERT. 3300uF 35Vdc 381LX332M035H01 |  | 105C | 3300uF | Cornell Dubilier Electronics Inc |  | V:\databook\381-383.pdf | 381LX332M035H01 | 35V |  |  |  | CAPACITOR
CAPOL.1 | 10 | 80 | SMD-H10 | 20% | CND0445 | CND0445 | CND0445 | ALLUMINIO |  | ALUM.EL.V.SMD 125C 100UF 35V |  | 125C | 100uF | ELNA America Inc |  | V:\databook\cnd_elna_RVK.pdf | RVK-35V101MH10-R | 35V |  |  |  | CAPACITOR
CAPOL.1 | 4.1 | 17.63 | SMD-CASE_E | 20% | CND04092 | CND04092 | CND04092 | TANTALIO |  | CND. TANT. TAA 470UF 10V 125C ESR<100mOhm | LOW_ESR | 125C | 470uF | TDK Electronics |  | V:\databook\epcos_TANT_LOWESR.pdf | B45197A2477M50 | 10V |  |  |  | CAPACITOR
CAPOL.1 | 4.1 | 17.63 | SMD-CASE_E | 20% | CND04065 | CND04065 | CND04065 | TANTALIO |  | CND. TANT. TAA 220UF 16V@85C 10V@125C ESR=100mOhm | LOW_ESR | 125C | 220uF | TDK Electronics |  | V:\databook\epcos_TANT_LOWESR.pdf | B45197A3227M509 | 16V |  |  |  | CAPACITOR
CAPOL.1 | 3 | 34 | SMD-CASE_D | 20% | CND03615 | CND03615 | CND03615 | TANTALIO |  | CND_TAA_SMD_D 22UF 20V 125C LOW ESR | LOW_ESR | 125C | 22uF | TDK Electronics |  | V:\databook\EPCOS_tant_cap_SpeedPower_LowESR.pdf | B45197 | 20V |  |  |  | CAPACITOR
CAPOL.1 | 6 | 6.3x6 | SMD | 20% | CND02103 | CND02103 | CND02103 | ALLUMINIO |  | 22UF 50V 6,3X6 SMD LowESR SANYO | LOW_ESR | 105C | OLD | Sanyo Electronic Devices Corp (Components) | www.sanyo.com | V:\DataBook\CV-KX SERIES.pdf | 50CV22KX | 50V |  |  |  | CAPACITOR
CAPOL.1 | 7,7 | 47.5 | SMD-F80 | 20% | CND0235 | CND0235 | CND0235 | ELETTROLITICO |  | CND.EL. 220uF 16V 105C SMD LOWESR | LOW_ESR | 105C | 220uF | Chemi-Con | www.chemi-con.com | V:\databook\MVY16VC221MF80TP.pdf | MVY16VC221MF80TP | 16V |  |  |  | CAPACITOR
CAPOL.1 | 10,5 | 108 | SMD-HA5 | 20% | CND029937 | CND029937 | CND029937 | ALLUMINIO |  | CND.EL. 330uF 35V 105C SMD Esr=0R09@100KHz | LOW_ESR | 105C | 330uF | ELNA America Inc |  | V:\databook\RVZ_Elna.pdf | RVZ35V331MHA5 | 35V |  |  |  | CAPACITOR
CAPOL.1 |  |  | SMD-CASE_G | 20% | CND02123 | CND02123 | CND02123 | ELETTROLITICO |  | CND.EL. VERT SMD 47UF 80V EEEFK1K470P PANASONIC |  | 105C | 47uF | Panasonic Electronic Components |  |  | EEEFK1K470P | 80V |  |  |  | CAPACITOR
CAP.1 |  |  | SMD-6054 | 10% | CND012223 | CND012223 | CND012223 | PEN |  | CND. FILM 470NF 160VAC | FILM_MKP | 125C | 470nF | ARCOTRONICS | www.arcotronics.it | V:\databook\ARCOTRONICS-LDE.pdf | LDEMH3470KA5-- | 160VAC |  |  |  | CAPACITOR
CAPOL.1 |  |  | SMD-J16 | 20% | CND0206 | CND0206 | CND0206 | ELETTROLITICO |  | CND.EL.V.SMD 105C 10UF 400V | SERIE_EB | 105C | 10uF | Panasonic Electronic Components | www.panasonic.com | V:\databook\PANASONIC-EB.pdf | EEVEB2G100SM | 400V |  |  |  | CAPACITOR
CAPOL.1 |  |  | SMD-K21 | 20% | CND021145 | CND021145 | CND021145 | ELETTROLITICO |  | CND.EL.V.SMD 105C 33UF 400V | SERIE_EB | 105C | 33uF | Panasonic Electronic Components | www.panasonic.com | V:\databook\PANASONIC-EB.pdf | EEVEB2G330M | 400V |  |  |  | CAPACITOR
CAPOL.1 |  |  | SMD-J16 | 20% | CND022133 | CND022133 | CND022133 | ELETTROLITICO | 0.17 | CND.EL.V.SMD 105C 100UF 100V | LOW_ESR | 105C | 100uF | Panasonic Electronic Components | www.panasonic.com | V:\databook\PANASONIC-FK.pdf | EEVFK2A101P | 100V |  |  |  | CAPACITOR
CAPOL.1 | 3 | 34 | SMD-CASE_D | 10% | CND0332 | CND0332 | CND0332 | TANTALIO | 0.9 | CND_TAA_SMD_D 4.7UF 50V 150C |  | 150C | 4u7F | KEMET Corporation | www.kemet.com | V:\databook\B45196P7475K409.pdf | B45196P7475K409 | 50V |  |  |  | CAPACITOR
CAPOL.1 | 12.5 | 79 | T-HOLE-VERT | 20% | CND04403 | CND04403 | CND04403 | ALLUMINIO |  | CND.ALUM 47UF 63V 130C | LOW_ESR | 130C | 47uF | Rubycon Corporation | www.rubycon.com | V:\databook\e_RX30.pdf | RX30 series | 63V |  |  |  | CAPACITOR
CAP.1 |  |  | SMD-0805 | 10% | CND01035 | CND01035 | CND01035 | MULTISTRATO |  | CND.MS. SMD0805 100nF 50V X8R 150C | X8R | 150C | 100nF | Kyocera AVX Components | www.avx.com | V:\DataBook\X8RX8L-777046.pdf | 08055F104KAT2A | 50V |  |  |  | CAPACITOR
CAPOL.1 | 20 | 200 | T-HOLE-VERT | 20% | CND02212 | CND02212 | CND02212 | ALLUMINIO |  | CND.EL. V. 150C 100UF 50V |  | 150C | 100uF | Rubycon Corporation | www.rubycon.com | V:\databook\e_RX50.pdf | RX50 series | 50V |  |  |  | CAPACITOR
CAP.1 |  |  | SMD-1210 | 10% | CND01043 | CND01043 | CND01043 | MULTISTRATO |  | CND.CER.100nF 100V X8R SMD1210 | X8R | 150C | 100nF | SYFER | www.syfer.com | V:\DataBook\SMX8R.pdf | 1210Y1000104KNT | 100V |  |  |  | CAPACITOR
CAPOL.1 | 16 | 10x16 | T-HOLE | 20% | CND04404 | CND04404 | CND04404 | ELETTROLITICO |  | CND.EL 47UF 63V 150C RX50 |  | 150C | 47uF | Rubycon Corporation | www.rubycon.com | V:\DataBook\e_RX50.pdf | RX50 series | 63V |  |  |  | CAPACITOR
CAP.1 |  |  | SMD-2220 | 10% | FIL021 | FIL021 | FIL021 | MULTISTRATO |  | CND.CER. 4700PF 250VAC | Y2_X7R | 125C | 4700pF | Murata Manufacturing Co Ltd | www.murata-europe.com | v:\databook\MURATA-c02e11.pdf | GA355DR7GF472KW01L | 250V |  |  |  | CAPACITOR
CAP.1 |  |  | T-HOLE | 20% | FIL041 | FIL041 | FIL041 | FILM_MKP |  | CND.FILM_MKP 100nF 305VAC | X2 | 125C | 100nF | TDK Electronics | www.epcos.com | v:\databook\EPCOS-X2_B32921_926_305V.pdf | B32921-A2104-M | 305V |  |  |  | CAPACITOR
CAP.1 |  |  | T-HOLE | 20% | FIL042 | FIL042 | FIL042 | FILM_MKP |  | CND.FILM_MKP 220nF 305VAC | X2 | 125C | 220nF | TDK Electronics | www.epcos.com | v:\databook\EPCOS-X2_B32921_926_305V.pdf | B32922-A2224-M | 305V |  |  |  | CAPACITOR
CAP.1 | 1,5 | 6 | SMD-1206 | 5% | CND00131 | CND00131 | CND00131 | MULTISTRATO |  | CND.MS. SMD1206 68PF 50V 125C COG(NP0) | NP0 | 125C | 68pF |  |  | V:\databook\Kemet_F3102Fce.pdf | DISTRELEC 831494 | 50V |  |  |  | CAPACITOR
CAPOL.1 |  | 16x25 | T-HOLE-VERT | 20% | CND0449 | CND0449 | CND0449 | ALLUMINIO | 0.031 | CND.EL. V. 125C 1000UF 35V | LOW_ESR | 125C | 1000uF | Chemi-Con | www.chemi-con.co.jp/e/index.html | V:\databook\al-gxe-e-chemi-con.pdf | EGXE350ELL102ML2 | 35V |  |  |  | CAPACITOR
CAPOL.1 |  | 10x16 | T-HOLE-VERT | 20% | CND04455 | CND04455 | CND04455 | ALLUMINIO | 0.41 | CND.EL. V. 125C 100UF 63V |  | 125C | 100uF | Nichicon Corporation | www.nichicon.com | V:\databook\NICHICON_BT.pdf | UBT1J101MHD | 63V |  |  |  | CAPACITOR
CAP.1 | 1,3 | 3.2 | SMD-0805 | 5% | CND004025 | CND004025 | CND004025 | MULTISTRATO |  | CND.MS. SMD0805 560PF 50V 125C COG (NP0) | NP0 | 125C | 560pF | KEMET Corporation | www.kemet.com | V:\databook\Kemet_F3102Fce.pdf | C0805C561J5GAC | 50V |  |  |  | CAPACITOR
CAPOL.1 | 1,8 | 3.4x1.8 | SMD-1206 | 10% | CND0122855 | CND0122855 | CND0122855 | TANTALIO |  | CND.TANT. AVX SMD1206 1uF 23V TAJ 125C | TAJ | 125C | 1uF | Kyocera AVX Components | www.avx.com | V:\databook\TAJ_capacitors.pdf | TAJ A105K035RNJ | 23V |  |  |  | CAPACITOR
CAPOL.1 |  | 8x11.5 | T-HOLE-VERT | 20% | CND0432 | CND0432 | CND0432 | ALLUMINIO | 0.35 | CND.EL. V. 130C 22UF 50V |  | 130C | 22uF | Rubycon Corporation | www.rubycon.com | V:\databook\e_RX30.pdf | RX30 | 50V | Nichicon BT | V:\databook\NICHICON_BT.pdf |  | CAPACITOR
CAPOL.1 |  | 10x12.5 | T-HOLE-VERT | 20% | CND04402 | CND04402 | CND04402 | ALLUMINIO | 0.59 | CND.EL. V. 125C 47UF 63V |  | 125C | 47uF | Nichicon Corporation | www.nichicon.com | V:\databook\NICHICON_BT.pdf | UBT1J470MHD | 63V |  |  |  | CAPACITOR
CAPOL.1 |  | 10x12.5 | T-HOLE-VERT | 20% | CND04332 | CND04332 | CND04332 | ALLUMINIO | 0.8 | CND.EL. V. 125C 22UF 100V |  | 125C | 22uF | Nichicon Corporation | www.nichicon.com | V:\databook\NICHICON_BT.pdf | UBT2A220MPD | 100V | WURTH ELEKTRONIK: 860130875007 | V:\databook\860130875007.pdf |  | CAPACITOR
CAPOL.1 |  | 12.5x20 | T-HOLE-VERT | 20% | CND04462 | CND04462 | CND04462 | ALLUMINIO | 0.25 | CND.EL. V. 125C 100UF 100V |  | 125C | 100uF | Nichicon Corporation | www.nichicon.com | V:\databook\NICHICON_BT.pdf | UBT2A101MHD | 100V |  |  |  | CAPACITOR
CAPOL.1 |  | 16x25 | T-HOLE-VERT | 20% | CND0447 | CND0447 | CND0447 | ALLUMINIO | 0.11 | CND.EL. V. 125C 220UF 100V |  | 125C | 220uF | Nichicon Corporation | www.nichicon.com | V:\databook\NICHICON_BT.pdf | UBT2A221MHD | 100V |  |  |  | CAPACITOR
CAPOL.1 |  | 10x20 | T-HOLE-VERT | 20% | CND04461 | CND04461 | CND04461 | ELETTROLITICO |  | CND.EL 100UF 63V 150C |  | 150C | 100uF | Nichicon Corporation | www.nichicon.com | V:\databook\NICHICON_BX.pdf | UBX1J101MPL | 63V |  |  |  | CAPACITOR
cap.1 |  |  | SMD-0805 | 10% | CND0017 | CND0017 | CND0017 | MULTISTRATO |  | CND.CER. 82PF 50V SMD0805 WALSIN 0805N820J101LT | NP0 | 125C | 82pF | Walsin Technology Corporation |  | V:\databook\WALSIN_CERAMICI.pdf | 0805N820J101LT | 50V |  |  |  | CAPACITOR
cap.1 |  |  | SMD-0805 | 5% | CND00353 | CND00353 | CND00353 | MULTISTRATO |  | CND.CER. 330PF 50V SMD0805 0805N331J500LT 125°C | NP0 | 125C | 330pF |  |  | V:\databook\WALSIN_CERAMICI.pdf | 0805N331J500LT | 50V |  |  |  | CAPACITOR
cap.1 |  |  | SMD-0805 | 10% | CND000557 | CND000557 | CND000557 | MULTISTRATO |  | CND.CER. 15PF 50V SMD0805 WALSIN 0805N150J500LT | NP0 | 125C | 15pF | Walsin Technology Corporation |  | V:\databook\WALSIN_CERAMICI.pdf | 0805N150J500LT | 50V |  |  |  | CAPACITOR
capol.1 |  |  | SMD-CASE_G | 20% | CND02217 | CND02217 | CND02217 | ALLUMINIO |  | CND.EL. VERT. 100UF 63V PANASONIC EEVFK1J101P |  | 105C | 100uF | Panasonic Electronic Components | www.panasonic.com | V:\databook\PanasonicCapacitors_pic_fk_series.pdf | EEVFK1J101P | 63V |  |  |  | CAPACITOR
cap.1 |  |  | SMD-1206 | 10% | CND006104 | CND006104 | CND006104 | MULTISTRATO |  | CND.CER.4U7F 25V SMD1206 AVX 12063C475KAT2A |  | 125C | 4u7F | Kyocera AVX Components |  |  | 12063C475KAT2A | 25V |  |  |  | CAPACITOR
cap.1 |  |  | SMD-1210 | 10% | CND0207 | CND0207 | CND0207 | MULTISTRATO |  | CND.CER. 22UF 16V SMD1210 KEMET C1210C226K4PAC7800 | X5R | 85C | 22uF | KEMET Corporation |  | V:\databook\HOLYSTONE_HCC.pdf | C1210C226K4PAC7800 | 16V |  |  |  | CAPACITOR
cap.1 | 2.8 | 3.2x2.5 | SMD-1210 | 20% | CND02165 | CND02165 | CND02165 | MULTISTRATO |  | CND.CER. 100UF 6V3 SMD1210 KEMET C1210C107M9PAC7800 | X5R | 85C | 100uF | KEMET Corporation |  | V:\databook\HOLYSTONE_HCC.pdf | C1210C107M9PAC7800 | 6V3 |  |  |  | CAPACITOR
CAPOL.1 | 2,6 | 6x3.2 | SMD-CASE_C | 10% | CND0335 | CND0335 | CND0335 | TANTALIO | 2.2 | CND.TAA SMD-caseC 4u7F 35V(17V@175C) |  | 175C | 4u7F | AVX | www.avx.com | V:\databook\AVX_THJ_Series.pdf | THJC475K035RJN | 35V | T499C475K035ATE2K5 (KEMET) | V:\databook\KEM_T2054_T499.pdf |  | CAPACITOR
CAPOL.1 | 1,6 | 3.2x1.6 | SMD-CASE_A | 10% | CND0307 | CND0307 | CND0307 | TANTALIO | 6.6 | CND.TAA SMD-caseA 1uF 35V(17V@175C) |  | 175C | 1uF | AVX | www.avx.com | V:\databook\AVX_THJ_Series.pdf | THJA105K035RJN | 35V |  |  |  | CAPACITOR
CAPOL.1 | 4,1 | 7.3x4.3 | SMD-CASE_E | 10% | CND0371 | CND0371 | CND0371 | TANTALIO | 0.5 | CND.TAA SMD-caseE 33uF 35V(17V@175C) |  | 175C | 33uF | AVX | www.avx.com | V:\databook\AVXC_S_A0011956943_1-2538331.pdf | THJE336K035RJN | 35V |  |  |  | CAPACITOR
CAP.1 |  | 3.2x1.6 | SMD-1206 | 10% | CND01023 | CND01023 | CND01023 | MULTISTRATO |  | CND.CER. SMD1206 100nF 50V 200C X7R | X7R | 200C | OLD | HEC | www.holystonecaps.com | V:\databook\HOLY_STONE_HTCSeries.pdf | HTC1206X104K050T | 50V |  |  |  | CAPACITOR
CAPARRAY4x1.1 | 1.35 | 1.6x3.2 | SMD-0612 | 20% | CND00712 | CND00712 | CND00712 | MULTISTRATO |  | 10NF 50V X7R SMD ARRAY 4x1 | X7R | 125C | 10nF | Kyocera AVX Components | www.avx.com | V:\databook\cnd_array_AVX.pdf | W3A45C103MAT2A | 50V |  |  |  | CAPACITOR
CAPARRAY4x1.1 | 1.35 | 1.6x3.2 | SMD-0612 | 20% | CND01015 | CND01015 | CND01015 | MULTISTRATO |  | 100NF 16V X7R SMD ARRAY 4x1 | X7R | 125C | 100nF | Kyocera AVX Components | www.avx.com | V:\databook\cnd_array_AVX.pdf | W3A4YC104MAT2A | 16V |  |  |  | CAPACITOR
CAP.1 | 0,45 | 0.18 | SMD-0603 | 5% | CND00206 | CND00206 | CND00206 | MULTISTRATO |  | CND.MS. SMD0603 100PF 50V COG | C0G | 125C | 100pF | Walsin Technology Corporation |  |  | 0603N101J500LT | 50V |  |  |  | CAPACITOR
CAP.1 | 0,45 | 0.18 | SMD-0603 | 5% | CND000490 | CND000490 | CND000490 | MULTISTRATO |  | CND.MS. SMD0603 15PF 50V COG | C0G | 125C | 15pF | Walsin Technology Corporation |  |  | 0603N150J500LT | 50V |  |  |  | CAPACITOR
CAPOL.1 | 11,5 | 8x11.5 | T-HOLE-VERT | 20% | CND02185 | CND02185 | CND02185 | ELETTROLITICO | 0.048 | CND. EL 100UF 35V 105C | ULTRALOW_ESR | 105C | 100uF | Rubycon Corporation | www.rubycon.com | V:\databook\RUBYCON_ZA_series.pdf | 35ZA100M8X11.5 | 35V |  |  |  | CAPACITOR
CAP.1 |  |  | SMD-0805 | 10% | CND0069 | CND0069 | CND0069 | MULTISTRATO |  | CND.10nF 50V X8R 10% SMD0805 150C° | X8R | 150C | 10nF | NOVACAP | www.novacap.com | V:\databook\X8R_Capacitors_Novacap.pdf | 0805S103K500N | 50V |  |  |  | CAPACITOR
CAP.1 | 0,9 | 1.6x0.8 | SMD-0603 | 25% | CND000485 | CND000485 | CND000485 | MULTISTRATO |  | CND.CER.1pF 50V COG SMD0603 | C0G | 125C | 1pF | KEMET Corporation | www.kemet.com | V:\DataBook\F3102_C0G.pdf | C0603C109C5GAC | 50V |  |  |  | CAPACITOR
CAP.1 | 1,8 | 3.4x1.8 | SMD-1206 | 10% | CND012325 | CND012325 | CND012325 | MULTISTRATO |  | CND.CER. KEMET SMD1206 4.7uF 25V X7R | X7R | 125C | 4u7F | KEMET Corporation | www.kemet.com | V:\databook\KEM_C1206C475K3RACTU.pdf | KEM C1206C475K3RACTU | 25V |  |  |  | CAPACITOR
CAP.1 | 0,9 | 2 x 1.3 | SMD-0805 | 10% | CND012224 | CND012224 | CND012224 | MULTISTRATO |  | CND.CER. SMD0805 470NF 125C 16V X7R | X7R | 125C | 470nF | WALSIN | www.passivecomponent.com/ | V:\DataBook\WALSIN MLCC General Purpose .pdf | 0805B474K160CT | 16V |  |  |  | CAPACITOR
CAP.1 | 1,8 | 7 | SMD-1206 | 5% | CND01033 | CND01033 | CND01033 | MULTISTRATO |  | CND.CER. 22nF 100V NP0 SMD1206 | NP0 | 150C | 22nF | TDK Corporation | www.tdk.com/components.php | V:\DataBook\TDK C3216.pdf | C3216NP02A223J160AA | 100V |  |  |  | CAPACITOR
CAP.1 | 2,5 | 3.2x4.5 | SMD-1812 | 20% | CND02085 | CND02085 | CND02085 | MULTISTRATO |  | CND. CERAMICO X7R 22uF 16V SMD 1812 | X7R | 125C | 22uF | TDK Corporation | www.tdk.com/components.php | v:\databook\C4532X7R1C226M_TDK.pdf | C4532X7R1C226M | 16V |  |  |  | CAPACITOR
CAP.1 | 1 | 2.2x1.45 | SMD-0805 | 5% | CND00095 | CND00095 | CND00095 | MULTISTRATO |  | CND.MS. SMD0805 27PF 50V 125C COG(NP0) | C0G | 125C | 27pF | KEMET Corporation | www.kemet.com | V:\databook\KEMET_27pF_50V_COG(NP0).pdf | C0805C270J5GAC | 50V |  |  |  | CAPACITOR
CAPOL.1 | 3 | 34 | SMD-CASE_D | 10% | CND03321 | CND03321 | CND03321 | TANTALIO | 1.2 | CND_TAA_SMD_D 4.7UF 50V 125C |  | 125C | 4u7F | TDK Electronics | www.epcos.com | V:\databook\B45196E7475K409.pdf | B45196E7475K409 | 50V |  |  |  | CAPACITOR
CAPOL.1 | 10,2 |  | SMD | 20% | CND02187 | CND02187 | CND02187 | ELETTROLITICO | 0.34 | CND.EL.V.SMD 105C 100UF 50V | SERIE_FK | 105C | 100uF | Panasonic Electronic Components | www.panasonic.com | V:\databook\PanasonicCapacitors_pic_fk_series.pdf | EEEFK1H101P | 50V |  |  |  | CAPACITOR
CAP.1 |  |  | SMD-0603 | 5% | CND00352 | CND00352 | CND00352 | MULTISTRATO |  | CND. 330 pF 5% 50V GRM1885C1H331JA01D SMD0603 125°C | C0G | 125C | 330pF | Murata Manufacturing Co Ltd | www.murata.com | V:\databook\C02E9.pdf | GRM1885C1H331JA01D | 50V |  |  |  | CAPACITOR
CAP.1 | 2,5 | 5x5.7 | SMD-2220 | 20% | CND02095 | CND02095 | CND02095 | MULTISTRATO |  | CND. CERAMICO X7R 22uF 25V SMD 2220 | X7R | 125C | 22uF | TDK Corporation | www.tdk.com/components.php | v:\databook\c4532c3225.pdf | C5750X7R1E226M | 25V |  |  |  | CAPACITOR
CAPOL.1 | 30 | 490.6 | T-HOLE-VERT | 20% | CND029635 | CND029635 | CND029635 | ELETTROLITICO |  | CND.EL. V. 1000UF 100V 25x30 ECOS2AA102CA |  | 105C | 1000uF | Panasonic Electronic Components | www.panasonic.com | V:\databook\pic_ts-ha_dne[1].pdf | ECOS2AA102CA | 100V |  |  |  | CAPACITOR
CAP.1 | 1,3 | 4 | SMD-0805 | 10% | CND00685 | CND00685 | CND00685 | MULTISTRATO |  | CND.CER. 4n7F 100V X8R SMD0805 | X8R | 150C | 4n7F | SYFER | www.syfer.com | V:\DataBook\SMX8R.pdf | 0805Y1000472KNT | 100V |  |  |  | CAPACITOR
CAP.1 | 1,3 | 4 | SMD-0805 | 10% | CND0695 | CND0695 | CND0695 | MULTISTRATO |  | CND.CER. 10nF 100V X8R SMD0805 | X8R | 150C | 10nF | SYFER | www.syfer.com | V:\DataBook\SMX8R.pdf | 0805Y1000103KNT | 100V |  |  |  | CAPACITOR
CAP.1 | 1,9 | 41 | SMD-2225 | 10% | CND01239 | CND01239 | CND01239 | MULTISTRATO |  | CND.CER. 1UF 63V X8R SMD2225 | X8R | 150C | OLD | SYFER | www.syfer.com | V:\DataBook\SMX8R.pdf | 2225Y0630105KNT | 63V |  |  |  | CAPACITOR
CAP.1 | 2 | 8 | SMD-1210 | 10% | CND012289 | CND012289 | CND012289 | MULTISTRATO |  | CND.CER. SYFER SMD1210 47nF 500V X7R | X7R | 125C | 47nF | SYFER | www.syfer.com | V:\DataBook\1210J500 0473KX.pdf | 1210J500 0473KX (RS:192-752) | 500V |  |  |  | CAPACITOR
CAP.1 |  |  | SMD-2220 | 10% | CND01237 | CND01237 | CND01237 | MULTISTRATO |  | CND.CER. 100 UF 6.3V X5R SMD2220 | X5R | 85C | 100uF | Murata Manufacturing Co Ltd | www.murata.com | V:\DataBook\GRM55FR60J107KA01.pdf | GRM55FR60J107KA01 | 6V3 |  |  |  | CAPACITOR
CAP.1 |  |  | SMD-0805 | 10% | CND00815 | CND00815 | CND00815 | MULTISTRATO |  | CND.CER.SMD0805 27NF 10% 50V 125C X7R | X7R | 125C | 27nF | KEMET Corporation | www.kemet.com | V:\DataBook\KEMET_SMD_capacitors.pdf | C0805C273K5RAC | 50V |  |  |  | CAPACITOR
CAP.1 | 1,8 | 6.3 | SMD-1210 | 10% | CND012287 | CND012287 | CND012287 | MULTISTRATO |  | CND.CER.1UF 100V X7R SMD1210 | X7R | 125C | 1uF | Murata Manufacturing Co Ltd | www.murata.com | V:\DataBook\GRM32CR72A105KA35.pdf | GRM32CR72A105KA35 | 100V |  |  |  | CAPACITOR
CAPOL.1 | 3 | 34 | SMD-CASE_D | 20% | CND0209 | CND0209 | CND0209 | TANTALIO | 0.6 | CND_TAA_SMD_D 22UF 25V 150C |  | 150C | 22uF | TDK Electronics | www.epcos.com | V:\databook\EPCOS_B45196P.pdf | B45196P5226+40 | 25V |  |  |  | CAPACITOR
CAP.1 | 0,9 | 1.6x0.8 | SMD-0603 | 5% | CND00113 | CND00113 | CND00113 | MULTISTRATO |  | CND.CER.47pF 50V COG SMD0603 | C0G | 125C | 47pF | KEMET Corporation | www.kemet.com | V:\DataBook\F3102_C0G.pdf | C0603C470J5GAC | 50V |  |  |  | CAPACITOR
CAP.1 |  |  | SMD-0805 | 10% | CND005997 | CND005997 | CND005997 | MULTISTRATO |  | CND.MS. SMD0805 2,2nF 50V X7R | X7R | 125C | 2n2F | Walsin Technology Corporation | www.walsin.com | V:\databbook\WALSIN_GP_CAP.pdf | 0805B222K500CT | 50V |  |  |  | CAPACITOR
CAP.1 | 0,55 | 0.58 | SMD-0402 | 10% | CND01018 | CND01018 | CND01018 | MULTISTRATO |  | CND.CER. SMD0402 100NF 16V 125C X7R | X7R | 125C | 100nF | Murata Manufacturing Co Ltd | www.murata.com | V:\DataBook\GRM_series.pdf | GRM155R71C104KA88 | 16V |  |  |  | CAPACITOR
CAP.1 | 0,9 | 1.6x0.8 | SMD-0603 | 10% | CND012345 | CND012345 | CND012345 | MULTISTRATO |  | CND.CER. SMD0603 10UF 10V 85C X5R | X5R | 85C | 10uF | TDK Corporation | www.tdk.com/components.php | V:\DataBook\cseries.pdf | C1608X5R1A106M | 10V |  |  |  | CAPACITOR
CAP.1 | 1,9 | 41 | SMD-2225 | 20% | CND0122875 | CND0122875 | CND0122875 | MULTISTRATO |  | CND.CER. 1UF100V X7R SMD2225 | X7R | 125C | 1uF | KEMET Corporation | www.kemet.com/ | V:\DataBook\KEM_C1002_X7R_SMD.pdf | C2225C105M1RACTU | 100V |  |  |  | CAPACITOR
CAPOL.1 |  | 16x25 | T-HOLE-VERT | 20% | CND02515 | CND02515 | CND02515 | ALLUMINIO | 0.11 | CND.EL. V. 125C 470UF 80V |  | 125C | 470uF | Nichicon Corporation | www.nichicon.com | V:\databook\NICHICON_BT.pdf | UBT1K471MHD | 80V | EGPA800ELL471ML25S (United-Chemicon) | V:\databook\GPA_Series.PDF |  | CAPACITOR
CAP.1 | 1,5 | 6 | SMD-1206 | 10% | CND00813 | CND00813 | CND00813 | MULTISTRATO |  | CND.MS. SMD1206 22nF 100V 125°C X7R | X7R | 125C | 22nF | YAGEO Corporation | www.yageo.com | V:\databook\UPY-GPHC_X7R_6.3V-to-50V_8.pdf | CC1206KRX7R0BB223 | 100V |  |  |  | CAPACITOR
CAP.1 | 2,7 | 10 | SMD-1210 | 10% | CND021147 | CND021147 | CND021147 | MULTISTRATO | 0.05 | CND. MULTIST. 47UF 10V X7R SMD1210 | X7R | 125C | 47uF | Murata Manufacturing Co Ltd | www.murata.com | V:\databook\GRM32ER71A476KE15L.pdf | GRM32ER71A476KE15L | 10V |  |  |  | CAPACITOR
CAP.1 |  |  | SMD-0805 | 10% | CND01145 | CND01145 | CND01145 | MULTISTRATO |  | CND.CER. MUR SMD0805 220nF 100V X7R | X7R | 125C | 220nF | Murata Manufacturing Co Ltd | www.murata.com | V:\databook\GRM_MURATA.pdf | GRM21AR72A224KAC5L | 100V |  |  |  | CAPACITOR
CAP.1 |  |  | SMD-0805 | 5% | CND00292 | CND00292 | CND00292 | MULTISTRATO |  | CND.CER. SAM SMD0805 220pF 100V X7R | X7R | 125C | 220pF | Samsung Electro-Mechanics | www.samsungcapacitor.com |  | CL21B221KCANNNC | 100V |  |  |  | CAPACITOR
CAP.1 |  |  | SMD-0805 | 10% | CND00535 | CND00535 | CND00535 | MULTISTRATO |  | CND.CER. MUR SMD0805 1nF 100V X7R | X7R | 125C | 1nF | Murata Manufacturing Co Ltd | www.murata.com |  | GCM216R72A102KA37D | 100V |  |  |  | CAPACITOR
CAP.1 |  |  | SMD-0805 | 10% | CND0065 | CND0065 | CND0065 | MULTISTRATO |  | CND.CER. KEM SMD0805 5n6F 100V X7R | X7R | 125C | 5n6F | KEMET Corporation | www.kemet.com | V:\databook\Kemet_F3102Fce.pdf | C0805C562K1RACTU | 100V |  |  |  | CAPACITOR
CAPOL.1 |  |  | T-HOLE-ASSIALE | 20% | CND02219 | CND02219 | CND02219 | ELETTROLITICO |  | CND.EL. ASSIALE 100UF 63V |  | 125C | 100uF | Vishay Intertechnologies | www.vishay.com | V:\databook\118AHT.pdf | MAL211818101E3 | 63V |  |  |  | CAPACITOR
CAP.1 |  |  | SMD-1206 | 20% | CND01236 | CND01236 | CND01236 | MULTISTRATO |  | CND.MS. SMD1206 10UF 16V X7R | X7R | 125C | 10uF | TDK Corporation | www.tdk.com/components.php | V:\databook\C3216X7R1C106M160AC.pdf | C3216X7R1C106M | 16V |  |  |  | CAPACITOR
CAP.1 |  |  | SMD-1206 | 10% | CND012304 | CND012304 | CND012304 | MULTISTRATO |  | CND.MS. SMD1206 2U2F 56V X7R | X7R | 125C | 2u2F | TAIYO YUDEN | www.t-yuden.com/ | V:\databook\UMK316B7225KD-T.pdf | UMK316B7225KD-T | 50V |  |  |  | CAPACITOR
CAPOL.1 | 2,6 | 21 | SMD-CASE_C | 10% | CND03395 | CND03395 | CND03395 | TANTALIO | 1.8 | CND_TAA_SMD_C 10UF 20V 175C |  | 175C | 10uF | KEMET Corporation | www.kemet.com | V:\databook\KEM_T2013_T499-123864.pdf | T499C106K020ATE1K8 | 20V | 25V - T499C106K025ATE1K5 |  |  | CAPACITOR
CAPOL.1 | 3 | 34 | SMD-CASE_D | 10% | CND0345 | CND0345 | CND0345 | TANTALIO | 1 | CND_TAA_SMD_D 10UF 50V 175C |  | 175C | 10uF | KEMET Corporation | www.kemet.com | V:\databook\KEM_T2013_T499-123864.pdf | T499D106K050ATE1K0 | 50V |  |  |  | CAPACITOR
CAP.1 |  |  | SMD-0402 | 10% | CND00603 | CND00603 | CND00603 | MULTISTRATO |  | CND.3,3nF 50V X8R 10% SMD0402 150C° | X8R | 150C | 3n3F | TDK Corporation | www.tdk.com/components.php | V:\databook\TDK_CGA_2B2X8R1H332K050BA.pdf | CGA2B2X8R1H332K050BA | 50V |  |  |  | CAPACITOR
CAPOL.1 | 9 | 201 | T-HOLE-VERT | 20% | CND0258 | CND0258 | CND0258 | ELETTROLITICO |  | CND.EL. VERT OS-CON 1000UF 2,5V SUPER LOW ESR 2SEPC1000MX PANASONIC | SUPERLOW_ESR | 105C | 1000uF | Panasonic Electronic Components | www.panasonic.com | V:\databook\OSCON-ALL_E.pdf | 2SEPC1000MX | 2V5 |  |  |  | CAPACITOR
CAPOL.1 |  |  | SMD-CASE_P | 20% | CND0336 | CND0336 | CND0336 | TANTALIO | 2 | CND.TAA SMD-CASE_P 10uF 10V(7V@125C) |  | 125C | 10uF | AVX | www.avx.com | V:\databook\AVX_TPS_Series.pdf | TPSP106M010R2000 | 10V |  |  |  | CAPACITOR
CAPOL.1 | 10.,5 | 10x10 | SMD-HA5 | 20% | CND02495 | CND02495 | CND02495 | ALLUMINIO | 0.09 | CND.EL. 470uF 25V 105C SMD Esr=0R09@100KHz | LOW_ESR | 105C | 470uF | Nichicon Corporation | www.nichicon.com | V:\databook\e-CD.pdf | UCD1E471MNL1GS | 25V |  |  |  | CAPACITOR
CAP.1 | 0,55 | 0.58 | SMD-0402 | 10% | CND00502 | CND00502 | CND00502 | MULTISTRATO |  | CND.CER. SMD0402 1NF 50V 125C X7R | X7R | 125C | 1nF | YAGEO Corporation | www.yageo.com | V:\DataBook\UPY-GPHC_X7R_6.3V-to-50V_8.pdf | CC0402KRX7R9BB102 | 50V |  |  |  | CAPACITOR
CAP.1 | 0,55 | 0.58 | SMD-0402 | 10% | CND005998 | CND005998 | CND005998 | MULTISTRATO |  | CND.CER. SMD0402 2N2F 50V 125C X7R | X7R | 125C | 2n2F | YAGEO Corporation | www.yageo.com | V:\DataBook\UPY-GPHC_X7R_6.3V-to-50V_8.pdf | CC0402KRX7R9BB222 | 50V |  |  |  | CAPACITOR
CAP.1 | 0,55 | 0.58 | SMD-0402 | 10% | CND0063 | CND0063 | CND0063 | MULTISTRATO |  | CND.CER. SMD0402 4N7F 50V 125C X7R | X7R | 125C | 4n7F | YAGEO Corporation | www.yageo.com | V:\DataBook\UPY-GPHC_X7R_6.3V-to-50V_8.pdf | CC0402KRX7R9BB472 | 50V |  |  |  | CAPACITOR
CAP.1 | 0,55 | 0.58 | SMD-0402 | 10% | CND00695 | CND00695 | CND00695 | MULTISTRATO |  | CND.CER. SMD0402 10NF 50V 125C X7R | X7R | 125C | 10nF | YAGEO Corporation | www.yageo.com | V:\DataBook\UPY-GPHC_X7R_6.3V-to-50V_8.pdf | CC0402JRX7R9BB103 | 50V |  |  |  | CAPACITOR
CAP.1 | 0,55 | 0.58 | SMD-0402 | 10% | CND00803 | CND00803 | CND00803 | MULTISTRATO |  | CND.CER. SMD0402 22NF 25V 125C X7R | X7R | 125C | 22nF | YAGEO Corporation | www.yageo.com | V:\DataBook\UPY-GPHC_X7R_6.3V-to-50V_8.pdf | CC0402KRX7R8BB223 | 25V |  |  |  | CAPACITOR
CAP.1 | 0,55 | 0.58 | SMD-0402 | 10% | CND009137 | CND009137 | CND009137 | MULTISTRATO |  | CND.CER. SMD0402 47NF 25V 125C X7R | X7R | 125C | 47nF | Murata Manufacturing Co Ltd | www.murata.com | V:\DataBook\c02e.pdf | GRM155R71E473KA88D | 25V |  |  |  | CAPACITOR
CAP.1 | 0,55 | 0.58 | SMD-0402 | 10% | CND0109 | CND0109 | CND0109 | MULTISTRATO |  | CND.CER. SMD0402 220NF 16V 125C X7R | X7R | 125C | 220nF | Murata Manufacturing Co Ltd | www.murata.com | V:\DataBook\c02e.pdf | GRM155R71C224KA12D | 16V |  |  |  | CAPACITOR
CAP.1 | 0,55 | 0.58 | SMD-0402 | 10% | CND01215 | CND01215 | CND01215 | MULTISTRATO |  | CND.CER. SMD0402 470NF 10V 85C X5R | X5R | 85C | 470nF | Murata Manufacturing Co Ltd | www.murata.com | V:\DataBook\c02e.pdf | GRM155R61A474KE15D | 10V |  |  |  | CAPACITOR
CAPOL.1 | 3 | 34 | SMD-CASE_D | 10% | CND0402 | CND0402 | CND0402 | TANTALIO |  | COND_TAA_SMD_D 68UF 20V 125C 10% |  | 125C | 68uF | Kyocera AVX Components | www.avx.com | V:\databook\AVXTAJD686K020RNJ.pdf | AVXTAJD686K020RNJ | 20V | Vishay: 293D686X9020D2TE3 | V:\databook\293D686X9020D2TE3.pdf |  | CAPACITOR
CAP.1 | 2,5 | 10 | SMD-1210 | 10% | CND01816 | CND01816 | CND01816 | MULTISTRATO |  | CND. MULTIST. 10UF 35V X7R SMD1210 | X7R | 125C | 10uF | Murata Manufacturing Co Ltd | www.murata.com | V:\databook\415302.pdf | GRM32ER7YA106KA12L | 35V |  |  |  | CAPACITOR
CAP.1 |  |  | SMD-1206 | 10% | CND009135 | CND009135 | CND009135 | MULTISTRATO |  | CND.47nF 25V CLASS-II HIGH TEMP 10% SMD1206 160C° | CLASS-II | 160C | 47nF | NOVACAP | www.novacap.com | V:\databook\NOVACAP_1206G473K250PHT.pdf | 1206G473K250PHT | 25V |  |  |  | CAPACITOR
CAP.1 | 2,5 | 3.2x2.5 | SMD-1210 | 20% | CND0208 | CND0208 | CND0208 | MULTISTRATO |  | CND. CERAMICO X7R 22uF 16V SMD1210 | X7R | 125C | 22uF | TDK Corporation | www.tdk.com/components.php | v:\databook\e412_c.pdf | C3225X7R1C226M | 16V |  |  |  | CAPACITOR
CAP.1 | 5,5 | 25 | T-HOLE-VERT | 10% | CND012303 | CND012303 | CND012303 | MULTISTRATO |  | CND.MS. 2.2UF 16V 125C | X7R | 125C | 2u2F | TDK Corporation | www.tdk.com | V:\databook\e4941_fk.pdf | FK24X7R1C225K | 16V |  |  |  | CAPACITOR
CAPOL.1 | 31.5 | 18 | T-HOLE-VERT | 20% | CND04495 | CND04495 | CND04495 | ELETTROLITICO | 0.039 | CND.EL. V. 125C 1000UF 50V | LOW_ESR | 125C | 1000uF | Vishay Intertechnologies | www.vishay.com | V:\databook\146rti.pdf | MAL214691105E3 | 50V |  |  |  | CAPACITOR
CAP.1 | 0,55 | 0.58 | SMD-0402 | 10% | CND00293 | CND00293 | CND00293 | MULTISTRATO |  | CND.CER. SMD0402 220pF 100V 150C X8R | X8R | 150C | 220pF | KEMET Corporation | www.kemet.com/ | V:\databook\KEM_CC106_HITEMP.pdf | C0402C221J1HACTU | 100V |  |  |  | CAPACITOR
CAPOL.1 | 6 | 6.3x6 | SMD | 20% | CND021035 | CND021035 | CND021035 | ALLUMINIO |  | 22UF 50V 6,3X6 SMD LowESR PANASONIC | LOW_ESR | 105C | 22uF | Panasonic Electronic Components | www.panasonic.com | V:\DataBook\Panasonic_FK_series.pdf | EEFK1H220P | 50V |  |  |  | CAPACITOR
CAP.1 | 0,5 | 1.6x0.8 | SMD-0603 | 5% | CND00016 | CND00016 | CND00016 | MULTISTRATO |  | COND CERAMICO 2p2F 50V COG SMD0603 | C0G | 125C | 2p2F | YAGEO Corporation | www.yageo.com | V:\databook\F9FE7d01.pdf | CC0603CRNPO9BN2R2 | 50V |  |  |  | CAPACITOR
CAP.1 |  |  | SMD-0603 | 10% | CND012301 | CND012301 | CND012301 | MULTISTRATO |  | CND.2u2F 10V 1A 10% GRM188R71A225KE15D SMD0603 125°C | X7R | 125C | 2u2F | Murata Manufacturing Co Ltd | www.murata.com | V:\databook\GRM_MURATA.pdf | GRM188R71A225KE15D | 10V |  |  |  | CAPACITOR
CAPOL.1 | 13 | 314 | T-HOLE-VERT | 20% | CND02523 | CND02523 | CND02523 | ELETTROLITICO |  | CND.EL. VERT 105C 560UF 20V 20SEPF560M PANASONIC LOW ESR | SERIE_SEPF | 105C | 560uF | Panasonic Electronic Components | www.panasonic.com | V:\databook\OSCON-ALL_E.pdf | 20SEPF560M | 20V |  |  |  | CAPACITOR
CAP.1 | 5,1 | 5.1x3.2 | T-HOLE-VERT | 10% | CND01013 | CND01013 | CND01013 | MULTISTRATO |  | CND.MS. 100NF 50V 10% X8R | X8R | 150C | 100nF | Kyocera AVX Components | www.avx.com | V:\databook\skycap-ar.pdf | AR215F104K4R | 50V |  |  |  | CAPACITOR
CAPOL.1 | 4,1 | 7.3x4.3 | SMD-CASE_E | 10% | CND04045 | CND04045 | CND04045 | TANTALIO |  | COND_TAA_SMD_E 68UF 25V 125C 10% |  | 125C | 68uF | Kyocera AVX Components | www.avx.com | V:\databook\AVXTAJD686K020RNJ.pdf | AVXTAJE686K025RNJ | 25V | AVX: TPSE686K025R0125 | V:\databook\tps.pdf |  | CAPACITOR
CAPOL.1 |  | 12.5x20 | T-HOLE-VERT | 20% | CND02055 | CND02055 | CND02055 | ELETTROLITICO |  | CND.EL 10UF 350V 150C |  | 150C | 10uF | Nichicon Corporation | www.nichicon.com | V:\databook\NICHICON_BX.pdf | UBX2V100MHL | 350V |  |  |  | CAPACITOR
CAP.1 |  |  | T-HOLE-VERT | 10% | CND00635 | CND00635 | CND00635 | CERAMICO |  | CND. CERAM. 4N7F 2KV 125°C X7R | X7R | 125C | 4n7F | MULTICOMP |  | v:\databook\MC202472K130B20C0B.pdf | MC202472K130B20C0B | 2KV |  |  |  | CAPACITOR
CAP.1 | 5,5 | 12.8x10.2 | SMD-5040 | 5% | CND01755 | CND01755 | CND01755 | PET |  | CND. POLYETHYLENE TEREPHTALATE 3.3UF 63Vdc CB172D0335J | FILM_MKP | 125C | 3u3F | Kyocera AVX Components | www.avx.com | V:\databook\CB-PETHT.pdf | CB172D0335J | 63V |  |  |  | CAPACITOR
CAP.1 | 1,8 | 3.4 X 1.8 | SMD-1206 | 5% | CND000505 | CND000505 | CND000505 | MULTISTRATO |  | CND. CERAM. 10pF 2KV 125°C COG | C0G | 125C | 10pF | Kyocera AVX Components | www.avx.com | v:\databook\AVX - HV CAPACITOR.pdf | 1206GA100JAT2A | 2KV |  |  |  | CAPACITOR
CAP.1 | 1,8 | 3.4 X 1.8 | SMD-1206 | 10% | CND00200 | CND00200 | CND00200 | MULTISTRATO |  | CND. CERAM. 100pF 2KV 125°C X7R | X7R | 125C | 100pF | Kyocera AVX Components | www.avx.com | v:\databook\AVX - HV CAPACITOR.pdf | 1206GC101KAT1A | 2KV |  |  |  | CAPACITOR
CAP.1 | 2,5 | 4.5 X 6.4 | SMD-1825 | 10% | CND00717 | CND00717 | CND00717 | MULTISTRATO |  | CND. CERAM. 10nF 2KV 125°C X7R | X7R | 125C | 10nF | Kyocera AVX Components | www.avx.com | v:\databook\AVX - HV CAPACITOR.pdf | 1825GC103KAT1A | 2KV |  |  |  | CAPACITOR
CAP.1 | 2,5 | 4.5 X 6.4 | SMD-1825 | 10% | CND010457 | CND010457 | CND010457 | MULTISTRATO |  | CND. CERAM. 100nF 1KV 125°C X7R | X7R | 125C | 100nF | Kyocera AVX Components | www.avx.com | v:\databook\AVX - HV CAPACITOR.pdf | 1825AC104KAT1A | 1KV |  |  |  | CAPACITOR
CAP.1 | 0,55 | 0.58 | SMD-0402 | 10% | CND00608 | CND00608 | CND00608 | MULTISTRATO |  | CND.CER. SMD0402 3.9NF 50V 125C X7R | X7R | 125C | 3n9F | Murata Manufacturing Co Ltd | www.murata.com | V:\DataBook\GRM_series.pdf | GRM155R71H392KA01D | 50V |  |  |  | CAPACITOR
CAP.1 |  |  | SMD-0603 | 5% | CND00409 | CND00409 | CND00409 | MULTISTRATO |  | CND. 820 pF 5% 50V GRM1885C1H821JA01D SMD0603 125°C | C0G | 125C | 820pF | Murata Manufacturing Co Ltd | www.murata.com | V:\databook\C02E9.pdf | GRM1885C1H821JA01D | 50V |  |  |  | CAPACITOR
CAP.1 | 2.5 | 10 | SMD-1210 | 10% | CND0203 | CND0203 | CND0203 | MULTISTRATO |  | CND. MULTIST. 10UF 50V X7R SMD1210 | X7R | 125C | 10uF | TAIYO YUDEN | www.t-yuden.com/ | V:\databook\mlcc01_e.pdf | UMK325AB7106KM-T | 50V |  |  |  | CAPACITOR
CAP.1 | 2,5 | 3.2x2.5 | SMD-1210 | 10% | CND012335 | CND012335 | CND012335 | MULTISTRATO |  | CND.CER. SMD1210 4,7UF 25V 150C X8R | X8R | 150C | 4u7F | TDK Corporation | www.tdk.com/components.php | V:\DataBook\cseries.pdf | C3225X8R1E475K250AB | 25V |  |  |  | CAPACITOR
CAP.1 |  | 3.2x1.6 | SMD-1206 | 10% | CND0122835 | CND0122835 | CND0122835 | MULTISTRATO |  | CND.MS. SMD1206 1UF 25V X7R | X7R | 125C | 1uF | Walsin Technology Corporation | http://www.passivecomponent.com/ |  | 1206B105K250CT | 25V |  |  |  | CAPACITOR
CAP.1 |  | 3.2x1.6 | SMD-1206 | 10% | CND0122837 | CND0122837 | CND0122837 | MULTISTRATO |  | CND.MS. SMD1206 1UF 50V X8R | X8R | 150C | 1uF | TDK Corporation | www.tdk.com/components.php | V:\databook\TDK_MLCC_US_Catalog_B11-22025.pdf | C3216X8R1H105K | 50V |  |  |  | CAPACITOR
CAP.1 |  | 1.6x0.8 | SMD-0603 | 10% | CND00538 | CND00538 | CND00538 | MULTISTRATO |  | CND.MS. SMD0603 1NF 100V X8R | X8R | 150C | 1nF | TDK Corporation | www.tdk.com/components.php | V:\databook\TDK_MLCC_US_Catalog_B11-22025.pdf | CGA3E2X8R2A102 | 100V |  |  |  | CAPACITOR
CAP.1 |  |  | SMD-0603 | 10% | CND0122836 | CND0122836 | CND0122836 | MULTISTRATO |  | CND.MS. SMD0603 1uF 50V 10% X7R | X7R | 125C | 1uF | TAIYO YUDEN | www.t-yuden.com/ |  | UMK107AB7105KA-T | 50V |  |  |  | CAPACITOR
CAP.1 |  |  | SMD-0402 | 10% | CND004015 | CND004015 | CND004015 | MULTISTRATO |  | CND.470pF 50V X8R 10% SMD0402 150C° | X8R | 150C | 470pF | TDK Corporation | www.tdk.com/components.php | V:\databook\TDK_mlcc_hightemp.pdf | CGA2B2X8R1H471K050BA | 50V |  |  |  | CAPACITOR
CAP.1 | 0,9 | 1.6x0.8 | SMD-0603 | 10% | CND00351 | CND00351 | CND00351 | MULTISTRATO |  | CND. CERAM. 330pF 50V 150°C X8R | X8R | 150C | 330pF | Kyocera AVX Components | www.avx.com | v:\databook\AVX_MLCC_flexiterm.pdf | 06035F331K4Z2A | 50V |  |  |  | CAPACITOR
CAP.1 | 0,9 | 2 x 1.3 | SMD-0805 | 10% | CND0123045 | CND0123045 | CND0123045 | MULTISTRATO |  | CND.CER. SMD0805 2u2F 125C 50V X7R | X7R | 125C | 2u2F | TDK Corporation | www.tdk.com/ | V:\databook\1796654.pdf | C2012X7R1H225K125AC | 50V |  |  |  | CAPACITOR
CAPOL.1 | 3.1 | 7.3x4.3 | SMD-CASE_D | 10% | CND04090 | CND04090 | CND04090 | TANTALIO |  | CND. TANT. TAA 470UF 6.3V 125C |  | 125C | 470uF | Kyocera AVX Components | www.avx.com | V:\databook\TAJ_capacitors.pdf | TAJD477K006RNJ | 6V3 |  |  |  | CAPACITOR
CAP.1 | 1,5 | 6 | SMD-1206 | 10% | CND00632 | CND00632 | CND00632 | MULTISTRATO |  | CND.MS. SMD1206 4n7F 1KV 125°C X7R | X7R | 125C | 4n7F | YAGEO Corporation | www.yageo.com | V:\databook\1645441.pdf | CC1206KKX7RCBB472 | 1KV |  |  |  | CAPACITOR
CAP.1 | 6 | 305 | T-HOLE-VERT | 10% | CND0117 | CND0117 | CND0117 | CERAMICO |  | 220nF 1KV CND.CER. X7R | X7R | 125C | 220nF | SYFER | www.syfer.com | V:\databook\8161M1K00224MXC42.pdf | 8161M1K00224MXC42 | 1KV |  |  |  | CAPACITOR
CAP.1 | 2,5 | 3.2x2.5 | SMD-1210 | 10% | CND0123048 | CND0123048 | CND0123048 | CERAMICO | 0.7 | CND.CER. TDK SMD1210 2.2uF 100V X7R | X7R | 125C | 2u2F | TDK Corporation | www.tdk.com | V:\databook\C3225X7R2A225K230AB.pdf | C3225X7R2A225K230AB | 100V |  |  |  | CAPACITOR
CAP.1 | 1,4 | 2 x 1.3 | SMD-0805 | 20% | CND02065 | CND02065 | CND02065 | CERAMICO |  | CND.CER. MURATA SMD0805 22uF 6V3 X5R | X5R | 85C | 22uF | Murata Manufacturing Co Ltd | www.murata.com | V:\databook\GRM21BR60J226ME39L.pdf | GRM21BR60J226ME39L | 6V3 |  |  |  | CAPACITOR
CAP.1 |  |  | SMD-0603 | 10% | CND00719 | CND00719 | CND00719 | MULTISTRATO |  | CND.12nF 10% 50V GRM188R71H123KA01D SMD0603 125°C | X7R | 125C | 12nF | Murata Manufacturing Co Ltd | www.murata.com | V:\databook\c02e-2905.pdf | GRM188R71H123KA01D | 50V |  |  |  | CAPACITOR
CAP.1 |  |  | SMD-0603 | 10% | CND0106 | CND0106 | CND0106 | MULTISTRATO |  | CND.MS. SMD0603 150nF 10% 50V X7R 125C | X7R | 125C | 150nF | KEMET Corporation | www.kemet.com | V:\DataBook\KEMET_SMD_capacitors.pdf | C0603C154K5RACTU | 50V |  |  |  | CAPACITOR
CAP.1 |  |  | SMD-0805 | 10% | CND012323 | CND012323 | CND012323 | MULTISTRATO |  | CND.CER. 4u7F 16V SMD0805 AVX 0805YC475KAT2A | X7R | 125C | 4u7F | Kyocera AVX Components | www.avx.com/ | V:\databook\cx7r.pdf | 0805YC475KAT2A | 16V |  |  |  | CAPACITOR
CAPOL.1 |  | 10x14 | T-HOLE-VERT | 20% | CND0204 | CND0204 | CND0204 | ALLUMINIO |  | CND ALUM 10UF 20% 160V 150°C |  | 150C | 10uF | Nichicon Corporation | www.nichicon.com | V:\databook\e-bx.pdf | UBX2C100MPL1TD | 160V |  |  |  | CAPACITOR
CAP.1 | 0,55 | 0.58 | SMD-0402 | 10% | CND01227 | CND01227 | CND01227 | MULTISTRATO |  | CND.CER. SMD0402 1UF 10V 85C X5R | X5R | 85C | 1uF | Murata Manufacturing Co Ltd | www.murata.com | V:\DataBook\c02e.pdf | GRM155R61A105KE15D | 10V |  |  |  | CAPACITOR
CAP.1 | 0,55 | 0.58 | SMD-0402 | 3% | CND000455 | CND000455 | CND000455 | MULTISTRATO |  | CND.CER. SMD0402 8.2PF 50V 125C COG | C0G | -55+125C | 8p2F | Murata Manufacturing Co Ltd | www.murata.com | V:\DataBook\c02e.pdf | GRM1555C1H8R2CA01D | 50V |  |  |  | CAPACITOR
CAP.1 | 0,9 | 2 x 1.3 | SMD-0805 | 10% | CND012347 | CND012347 | CND012347 | MULTISTRATO |  | CND.CER. SMD0805 10UF 10V 85C X5R | X5R | 85C | 10uF | Murata Manufacturing Co Ltd | www.murata.com | V:\DataBook\c02e.pdf | GRM21BR61A106KE19L | 10V |  |  |  | CAPACITOR
CAP.1 | 2,5 | 10 | SMD-1210 | 10% | CND012365 | CND012365 | CND012365 | MULTISTRATO |  | CND. MULTIST. 10UF X8R 16V | X8R | 150C | 10uF | TDK Corporation | WWW.TDK.COM/COMPONENTS.PHP | v:\databook\Cap_X8R_TDK_C-series_hightemp.pdf | 810-C3225X8R1C106K | 16V |  |  |  | CAPACITOR
CAP.1 | 1,5 | 6 | SMD-1206 | 10% | CND0123035 | CND0123035 | CND0123035 | MULTISTRATO |  | CND. MULTIST. 2.2UF X8R 25V | X8R | 150C | 2u2F | TDK Corporation | WWW.TDK.COM/COMPONENTS.PHP | v:\databook\Cap_X8R_TDK_C-series_hightemp.pdf | 810-C3216X8R1E225K | 25V |  |  |  | CAPACITOR
CAP.1 |  |  | SMD-0805 | 10% | CND01207 | CND01207 | CND01207 | MULTISTRATO |  | CND. MULTIST.330nF X8R 25V | X8R | 150C | 330nF | TDK Corporation | WWW.TDK.COM/COMPONENTS.PHP | v:\databook\Cap_X8R_TDK_C-series_hightemp.pdf | 810-CGA4J2X8R1E334K | 25V |  |  |  | CAPACITOR
CAP.1 | 0,9 | 2 x 1.3 | SMD-0805 | 10% | CND0122833 | CND0122833 | CND0122833 | MULTISTRATO |  | CND.CER. SMD0805 1UF 16V 150C X8R | X8R | 150C | 1uF | TDK Corporation | www.tdk.com/components.php | v:\databook\Cap_X8R_TDK_C-series_hightemp.pdf | C2012X8R1C105K125AB | 16V |  |  |  | CAPACITOR
CAP.1 | 0,9 | 2 x 1.3 | SMD-0805 | 10% | CND0122865 | CND0122865 | CND0122865 | MULTISTRATO |  | 1uF 100V X7S 10% SMD0805 MULT | X7S | 125C | 1uF | TDK Corporation | www.tdk.com/ | V:\databook\C2012X7S2A105K125AB.pdf | C2012X7S2A105K125AB | 100V |  |  |  | CAPACITOR
CAP.1 | 2,5 | 3.2x2.5 | SMD-1210 | 10% | CND012342 | CND012342 | CND012342 | MULTISTRATO |  | CND.CER. SMD1210 4,7UF 50V 125C X7R | X7R | 125C | 4u7F | Samsung Electro-Mechanics |  | V:\DataBook\CL_Series_MLCC_ds.pdf | CL32B475KBUYNNE | 50V |  |  |  | CAPACITOR
CAP.1 | 2,3 | 5.7x5 | SMD-2220 | 10% | CND012343 | CND012343 | CND012343 | MULTISTRATO |  | CND.CER. SMD2220 4,7UF 100V 125C X7R | X7R | 125C | 4u7F | TDK Corporation |  | V:\DataBook\C5750X7R2A475K230KA.pdf | C5750X7R2A475K230KA | 100V |  |  |  | CAPACITOR
CAP.1 | 0,55 | 0.58 | SMD-0402 | 1% | CND00058 | CND00058 | CND00058 | MULTISTRATO |  | 22pF 50V 0402 C0G 1% COND.CER. HIGH-Q | C0G | 125C | 22pF | KEMET Corporation | www.kemet.com | V:\databook\KEM_C1030_CBR_SMD.pdf | CBR04C220F5GAC | 50V | DK 399-8827-1-ND |  |  | CAPACITOR
CAP.1 |  |  | SMD-0603 | 10% | CND012318 | CND012318 | CND012318 | MULTISTRATO |  | CND.MS. SMD0603 4U7F 10V X5R | X5R | 85C | 4u7F | TAIYO YUDEN | www.t-yuden.com/ | V:\databook\LMK107BJ475KA-T.pdf | LMK107BJ475KA-T | 10V |  |  |  | CAPACITOR
CAP.1 |  |  | SMD-0603 | 20% | CND012367 | CND012367 | CND012367 | MULTISTRATO |  | 22uF 6V3 X5R SMD0603 MULTIS. | X5R | 85C | 22uF | Samsung Electro-Mechanics | www.samsungsem.com/ | V:\databook\MLCC.pdf | CL10A226MQ8NRNE | 6V3 |  |  |  | CAPACITOR
CAP.1 | 0,55 | 0.58 | SMD-0402 | 1% | CND00056 | CND00056 | CND00056 | MULTISTRATO |  | CND.CER. SMD0402 18PF 50V 125C COG | C0G | 125C | 18pF | YAGEO Corporation | www.yageo.com | V:\DataBook\UPY-GPHC_X7R_6.3V-to-50V_8.pdf | CC0402FRNPO9BN180 | 50V |  |  |  | CAPACITOR
cnd_x2y.1 | 0,9 | 1.6x0.8 | SMD-0603-4 | 20% | FIL032 | FIL032 | FIL032 | MULTISTRATO |  | CND.CER. 47nF 16V X7R SMD0603 | X7R | 125C | 47nF | Johanson Dielectrics Inc | www.http://www.johansondielectrics.com/ | V:\DataBook\jdi-x2y-2014-10.pdf | 160X14W473MV4T | 16V |  |  |  | CAPACITOR
CAP.1 | 0,55 | 0.58 | SMD-0402 | 20% | CND012315 | CND012315 | CND012315 | MULTISTRATO |  | CND.CER. SMD0402 4.7UF 6.3V 125C X7R | X7R | 125C | 4u7F | Murata Manufacturing Co Ltd | www.murata.com | V:\DataBook\GRM_series.pdf | GRM155R60J475ME87D | 6V3 |  |  |  | CAPACITOR
CAP.1 | 0,55 | 0.58 | SMD-0402 | 20% | CND012295 | CND012295 | CND012295 | MULTISTRATO |  | CND.MS. SMD0402 2U2F 6.3V 85C X5R | X5R | 85C | 2u2F | TDK Corporation | www.tdk.com/components.php | V:\databook\TDK_MLCC_US_Catalog_B11-22025.pdf | C1005X5R0J225M050BC | 6V3 |  |  |  | CAPACITOR
CAP.1 | 0,55 | 0.58 | SMD-0402 | 5% | CND0016 | CND0016 | CND0016 | MULTISTRATO |  | CND.MS. SMD0402 82PF 50V 125C COG | C0G | 125C | 82pF | TDK Corporation | www.tdk.com/components.php | V:\databook\TDK_MLCC_US_Catalog_B11-22025.pdf | C1005C0G1H820J | 50V |  |  |  | CAPACITOR
CAP.1 | 0,55 | 0.58 | SMD-0402 | 10% | CND04023 | CND04023 | CND04023 | MULTISTRATO |  | CND.CER. SMD0402 560PF 50V 125C X7R | X7R | 125C | 560pF | YAGEO Corporation | www.yageo.com | V:\DataBook\UPY-GPHC_X7R_6.3V-to-50V_8.pdf | CC0402KRX7R9BB561 | 50V |  |  |  | CAPACITOR
CAPOL.1 | 4 | 7.3x4.3 | SMD-CASE_X | 10% | CND04062 | CND04062 | CND04062 | TANTALIO |  | 100uF 25V 10% TANT. SMD CASE X |  | 125C | 100uF | KEMET Corporation | www.kemet.com | V:\DataBook\KEM_T2071.pdf | T495X107K025AT | 25V |  |  |  | CAPACITOR
CAPOL.1 | 2 | 7.4 | SMD-CASE_B | 20% | CND04075 | CND04075 | CND04075 | TANTALIO |  | 330uF 2V5 20% TANT. SMD CASE B |  | 125C | 330uF | KEMET Corporation | www.kemet.com | V:\DataBook\T520B337M2R5ATE045.pdf | T520B337M2R5ATE045 | 2V5 |  |  |  | CAPACITOR
CAP.1 | 2,5 | 3.2x2.5 | SMD-1210 | 20% | CND02098 | CND02098 | CND02098 | MULTISTRATO |  | CND.CER. SMD1210 22UF 25V 125C X7R | X7R | 125C | 22uF | Murata Manufacturing Co Ltd | www.murata.com | V:\DataBook\GRM_series.pdf | GRM32ER71E226KE15L | 25V |  |  |  | CAPACITOR
CAP.1 | 0,55 | 0.58 | SMD-0402 | 10% | CND00679 | CND00679 | CND00679 | MULTISTRATO |  | CND.CER. SMD0402 8200PF 25V 125C X7R | X7R | 125C | 8200pF | Murata Manufacturing Co Ltd | www.murata.com | V:\DataBook\GRM_series.pdf | GRM155R71E822KA01D | 25V |  |  |  | CAPACITOR
CAP.1 | 0,55 | 0.58 | SMD-0402 | 5% | CND00114 | CND00114 | CND00114 | MULTISTRATO |  | CND.CER. SMD0402 47PF 50V 125C COG | C0G | 125C | 47pF | Murata Manufacturing Co Ltd | www.murata.com | V:\DataBook\GRM_series.pdf | GRM1555C1H470JA01D | 50V |  |  |  | CAPACITOR
CAP.1 | 0,55 | 0.58 | SMD-0402 | 10% | CND000487 | CND000487 | CND000487 | MULTISTRATO |  | CND.CER. SMD0402 10PF 25V NPO | NP0 | 125C | 10pF | KEMET Corporation |  | V:\databook\KEM_C1003_.pdf | C0402C100K3GACTU | 25V |  |  |  | CAPACITOR
CAP.1 | 0,9 | 2 x 1.3 | SMD-0805 | 10% | CND0122245 | CND0122245 | CND0122245 | MULTISTRATO |  | CND.CER. SMD0805 470NF 100V 125C X7R | X7R | 125C | 470nF | Kyocera AVX Components | www.avx.com | V:\DataBook\X7RDielectric.pdf | 08051C474KAT2A | 100V |  |  |  | CAPACITOR
CAP.1 | 2 | 3.2x2.5 | SMD-1210 | 10% | CND012344 | CND012344 | CND012344 | MULTISTRATO |  | CND.CER. SMD1210 4,7UF 100V 125C X7R | X7R | 125C | 4u7F | Murata Manufacturing Co Ltd | www.murata.com | V:\DataBook\GRM32DC72A475KE01-01.pdf | GRM32DC72A475KE01L | 100V |  |  |  | CAPACITOR
CAP.1 | 6.54 | 4.0x2.5 | T-HOLE-VERT | 5% | CND000503 | CND000503 | CND000503 | CERAMICO |  | CND.CER. 10PF 50V VISHAY C0G 5% K100J15C0GF5TH5 | NP0 | 125C | 10pF | Vishay Intertechnologies | www.vishay.com | V:\databook\49363_vmn-pt9161.pdf | K100J15C0GF5TH5 | 50V |  |  |  | CAPACITOR
CAP.1 |  |  | T-HOLE | 5% | CND014365 | CND014365 | CND014365 | FILM_MKT |  | CND.FILM_MKT 330nF 100VDC | X2 | 125C | 330nF | TDK Electronics | www.epcos.com | v:\databook\B32520_529.pdf | B32529C1334J | 100V |  |  |  | CAPACITOR
CAPOL.1 | 31.5 | 10x31.5 | T-HOLE-VERT | 20% | CND02444 | CND02444 | CND02444 | ALLUMINIO |  | ALUM-ELECT-VERT-270UF-80V-20% | LOW_ESR | 105C | 270uF | Nichicon Corporation | www.nichicon.com | V:\databook\uhw.pdf | UHW1K271MPD | 80V |  |  |  | CAPACITOR
CAPOL.1 | 8 | 6.3x6.3 | SMD | 20% | CND022137 | CND022137 | CND022137 | ALLUMINIO | 0.16 | CND.EL.SMD 150uF 35V 6.3x6.3,8h 105C UNION CHEMI-CON | LOW_ESR | 105C | 150uF | Chemi-Con | http://www.chemi-con.com | V:\databook\al-mzr-bulletin840a-e-140328.PDF | EMZR350ADA151MF80G | 35V |  |  |  | CAPACITOR
CAP.1 | 0,55 | 0.58 | SMD-0402 | 10% | CND00356 | CND00356 | CND00356 | MULTISTRATO |  | CND.CER. SMD0402 330pF 100V 150C X8R | X7R | 125C | 330pF | Murata Manufacturing Co Ltd |  | V:\databook\c02e-2905.pdf | GRM155R72A331KA01D | 100V |  |  |  | CAPACITOR
CAP.1 | 27,5 | 560 | T-HOLE-VERT | 10% | CND01763 | CND01763 | CND01763 | POLIPROPILENE |  | CND. VERT POLIPROP. 4u7F 630Vdc | FILM_MKP | 125C | 4u7F | TDK Corporation | www.tdk.com/components.php | V:\databook\MKP_B32774P.pdf | B32774P6475K000 | 630V |  |  |  | CAPACITOR
CAP.1 |  |  | SMD-0805 | 20% | CND012355 | CND012355 | CND012355 | MULTISTRATO |  | CND.CER10UF 10V 20% SMD0805 X7R GRM21BR71A106MA73L | X7R | 125C | 10uF | Murata Manufacturing Co Ltd | www.murata.com | V:\databook\GRM21BR71A106MA73-01.pdf | GRM21BR71A106MA73L | 10V |  |  |  | CAPACITOR
CAPOL.1 |  | 12x21.5 | T-HOLE-VERT | 20% | CND0180 | CND0180 | CND0180 | ALLUMINIO |  | CND ALUM 6U8F 20% 400V 150°C |  | 150C | 6u8F | Nichicon Corporation | www.nichicon.com | V:\databook\e-ubx.pdf | UBX2G6R8MHL1TO | 400V |  |  |  | CAPACITOR
CAP.1 |  |  | T-HOLE-VERT | 10% | CND0116 | CND0116 | CND0116 | CERAMICO |  | CND.CER. TH 220NF 630V X7R 125C RDER72J224K5E1H03A | X7R | 125C | 220nF | Murata Manufacturing Co Ltd | www.murata.com | V:\databook\c49e-506.pdf | RDER72J224K5E1H03A | 630V |  |  |  | CAPACITOR
CAPOL.1 | 3 | 34 | SMD-CASE_D | 10% | CND0343 | CND0343 | CND0343 | TANTALIO | 1 | CND_TAA_SMD_D 10UF 50V 150C |  | 150C | 10uF | KEMET Corporation | www.kemet.com | V:\databook\KEM_T2053.pdf | T499D106K050ATE1K0T498D106K050ATE1K0 | 50V |  |  |  | CAPACITOR
CAP.1 |  | 1.6x0.8 | SMD-0603 | 10% | CND009143 | CND009143 | CND009143 | MULTISTRATO |  | CND.MS. CER. SMD0603 47NF 50V X8R | X8R | 150C | 47nF | TDK Corporation | www.tdk.com/components.php | V:\databook\mlcc_commercial_hightemp_en.pdf | C1608X8R1H473K080AA | 50V | MURATA: GCM188R91H473KA37 | V:\databook\GCM188R91H473KA37.pdf |  | CAPACITOR
CAP.1 | 1.1 | 2x1.25 | SMD-0805 | 5% | CND00101 | CND00101 | CND00101 | MULTISTRATO |  | CND MS. 33pF SMD0805 50V C0G | C0G | 125C | 33pF | KEMET Corporation | www.kemet.com | V:\databook\KEM_C1003_C0G_SMD.pdf | C0805C330J5GACTU | 50V |  |  |  | CAPACITOR
CAP.1 | 0,55 | 0.58 | SMD-0402 | 10% | CND01042 | CND01042 | CND01042 | MULTISTRATO |  | 100nF 50V 10% X7R SMD0402 125C | X7R | 125C | 100nF | Murata Manufacturing Co Ltd | www.murata.com | v:\databook\c02e.pdf | GRM155R71H104KE14D | 50V |  |  |  | CAPACITOR
CAP.1 | 0,9 | 2 x 1.3 | SMD-0805 | 10% | CND012337 | CND012337 | CND012337 | MULTISTRATO |  | 4,7uF 50V X5R SMD0805 CND.CER. | X5R | 85C | 4u7F | Murata Manufacturing Co Ltd |  |  | GRM21BR61H475KE51L | 50V | DK 490-10751-1-ND |  |  | CAPACITOR
CAPOL.1 | 1,8 | 6.5 | SMD-CASE_A | 20% | CND0337 | CND0337 | CND0337 | TANTALIO |  | 10uF 10V 10% TANT. SMD CASE A |  | 125C | 10uF | KEMET Corporation |  |  | T491A106K010AT | 10V | DK 399-3684-1-ND |  |  | CAPACITOR
CAP.1 |  |  | SMD-0603 | 10% | CND0123015 | CND0123015 | CND0123015 | MULTISTRATO |  | 2,2uF 50V X5R SMD0603 MULTIS. | X5R | 85C | 2u2F | Murata Manufacturing Co Ltd | www.murata.com | V:\databook\c02e-2905.pdf | GRT188R61E225KE13D | 25V |  |  |  | CAPACITOR
CAP.1 | 1,5 | 6 | SMD-1206 | 10% | CND012363 | CND012363 | CND012363 | MULTISTRATO |  | 10uF 50V X5R SMD1206 MULTIS. -15/+85°C | X5R | 85C | 10uF | Samsung Electro-Mechanics | www.samsungsem.com/ | V:\databook\MLCC-1837944.pdf | CL31A106KBHNNNE | 50V |  |  |  | CAPACITOR
CAPOL.1 | 10 | 8x8 | SMD | 20% | CND0220 | CND0220 | CND0220 | ALLUMINIO | 0.16 | 100uF 35V EL.SMD 8x10,5h 105C NICHICON | LOW_ESR | 105C | 100uF | Nichicon Corporation | www.nichicon.com | V:\databook\UCD1V101MNL1GS.PDF | UCD1V101MNL1GS | 35V |  |  |  | CAPACITOR
CAPOL.1 | 10 | 8.3x8.3 | SMD | 20% | CND0240 | CND0240 | CND0240 | ALLUMINIO | 0.17 | 220uF 25V Alum. Radial, Can-SMD 5000 Hrs 105°C | LOW_ESR | 105C | 220uF | Nichicon Corporation | www.nichicon.co.jp/english/index.html | V:\databook\Nichicon_e-uud.pdf | UUD1E221MNL1GS | 25V |  | V:\databook\e_RX30.pdf |  | CAPACITOR
CAP.1 |  |  | SMD-0805 | 20% | CND012368 | CND012368 | CND012368 | MULTISTRATO |  | 22uF 10V X5R SMD0805 MULTIS. | X5R | 85C | 22uF | Murata Manufacturing Co Ltd | www.murata.com | V:\databook\c02e.pdf | GRM219R61A226MEA0D | 10V |  |  |  | CAPACITOR
CAP.1 | 0,55 | 0.58 | SMD-0402 | 10% | CND002925 | CND002925 | CND002925 | MULTISTRATO |  | CND.CER. SMD0402 220pF 100V 125C X7R | X7R | 125C | 220pF | Murata Manufacturing Co Ltd | www.murata.com | V:\DataBook\GRM_series.pdf | GRM155R72A221KA01D | 100V |  |  |  | CAPACITOR
CAP.1 | 0,55 | 0.58 | SMD-0402 | 10% | CND002058 | CND002058 | CND002058 | MULTISTRATO |  | CND.CER. SMD0402 100pF 100V 150C X8R | X8R | 150C | 100pF | KEMET Corporation | www.kemet.com/ | V:\databook\KEM_CC106_HITEMP.pdf | C0402C101J1HACTU | 100V |  |  |  | CAPACITOR
CAP.1 | 0,9 | 1.6x0.8 | SMD-0603 | 10% | CND00714 | CND00714 | CND00714 | MULTISTRATO |  | CND. CERAM. 10nF 100V 150°C X8R | X8R | 150C | 10nF | TDK Corporation | www.tdk.com | v:\databook\mlcc_commercial_soft_en.pdf | C1608X8R2A103K080AE | 100V |  |  |  | CAPACITOR
CAPOL.1 |  | 12.5x25 | T-HOLE-VERT | 20% | CND044615 | CND044615 | CND044615 | ELETTROLITICO |  | CND.EL 100UF 100V 150C |  | 150C | 100uF | Nichicon Corporation | www.nichicon.com | V:\databook\NICHICON_BX.pdf | UBX2A101MHL | 100V |  |  |  | CAPACITOR
CAP.1 | 2,5 | 3.2x2.5 | SMD-1210 | 10% | CND01226 | CND01226 | CND01226 | MULTISTRATO |  | CND.MS. SMD1210 680nF 100V X8R | X8R | 150C | 680nF | TDK Corporation | www.tdk.com/components.php | V:\databook\348760.pdf | C3225X8R2A684K250AB | 100V |  |  |  | CAPACITOR
CAP.1 | 0.55 | 0.58 | SMD-0402 | 10% | CND0123017 | CND0123017 | CND0123017 | MULTISTRATO |  | CND.CER. SMD0402 2U2F 25V 85C X5R | X5R | 85C | 2u2F | Murata Manufacturing Co Ltd | www.www.avx.comurata.com | V:\DataBook\ZRB157R61E225KE11-01.pdf | ZRB157R61E225KE11D | 25V |  |  |  | CAPACITOR
CAP.1 | 1,8 | 3.4x1.8 | SMD-1206 | 10% | CND010425 | CND010425 | CND010425 | MULTISTRATO |  | CND.MS. SMD1206 100nF 100V X8R | X8R | 150C | 100nF | TDK Corporation | www.tdk.com/components.php | V:\databook\348760.pdf | C3216X8R2A104K115AA | 100V |  |  |  | CAPACITOR
CAP.1 | 2,5 | 10 | SMD-1210 | 10% | CND021146 | CND021146 | CND021146 | MULTISTRATO |  | CND. MULTIST. 47UF 6V3 X7R SMD1210 | X7R | 125C | 47uF | KEMET Corporation | www.kemet.com/ | V:\databook\KEM_C1002_X7R_SMD-1102033.pdf | C1210C476K9RACTU | 6V3 | JMK325B7476KMHPR e JMK325B7476KMHTR Taiyo Yuden | V:\databook\mlcc02_e-1307760.pdf |  | CAPACITOR
cap.1 | 2 | 3.2x2.5 | SMD-1210 | 10% | CND01777 | CND01777 | CND01777 | MULTISTRATO |  | 4.7uF 50V COND X8L TDK C3225X8L1H475 | X8L | 150C | 4u7F | TDK Corporation | www.tdk.com/components.php | V:\DataBook\lcc_en-844058.pdf | C3225X8L1H475 | 50V |  |  |  | CAPACITOR
CAPOL.1 | 3 | 34 | SMD-CASE_D | 10% | CND03617 | CND03617 | CND03617 | TANTALIO | 1 | CND_TAA_SMD_D 22UF 25V 175C |  | 175C | 22uF | KEMET Corporation | www.kemet.com | V:\databook\KEM_T2013_T499-123864.pdf | T499D226K025ATE800 | 25V |  |  |  | CAPACITOR
CAP.1 | 0,9 | 2 x 1.3 | SMD-0805 | 10% | CND0004895 | CND0004895 | CND0004895 | MULTISTRATO |  | CND.CER. SMD0805 22pF 50V 150C X8R | X8R | 150C | 22pF | KEMET Corporation | www.tdk.com/components.php | V:\databook\Kemet_F3102Fce.pdf | C0805C220K5HACTU | 50V |  |  |  | CAPACITOR
CAPOL.1 | 2.1 | 7.3x4.3 | SMD-CASE_D | 20% | CND04080 | CND04080 | CND04080 | POLYMER | 0.009 | CND. TANT. TAA 330UF 6.3V 105C ULTRA ESR 9mOhm | ULTRA_LOW_ESR | 105C | 330uF | KEMET Corporation | www.kemet.com | V:\databook\KEM_T2076_T52X-530.pdf | T520D337M006ATE009 | 6V3 | T55D337M6R3C0009 VISHAY | V:\databook\t55.pdf |  | CAPACITOR
CAP.1 | 1,5 | 6 | SMD-1206 | 20% | CND0123695 | CND0123695 | CND0123695 | CERAMICO |  | CND.CER. MURATA SMD1206 47uF 6V3 X5R | X5R | 85C | 47uF | TDK Corporation | www.tdk.com | V:\databook\mlcc_commercial_general_en.pdf | C3216X5R0J476M160AC | 6V3 |  |  |  | CAPACITOR
CAP.1 |  |  | T-HOLE-VERT | 10% | CND00565 | CND00565 | CND00565 | CERAMICO |  | CND.CER.DISCO 1nF 1KV |  | 125C | 1nF | TDK Corporation | www.tdk.com | V:\databook\eaddisc_automotive_ck45.pdf | CK45-R3AD102K-NRA | 1KV |  |  |  | CAPACITOR
CAP.1 |  |  | SMD-1210 | 10% | CND01087 | CND01087 | CND01087 | MULTISTRATO |  | CND.CER.470nF 100V X8R SMD1210 | X8R | 150C | 470nF | TDK Corporation | www.tdk.com/components.php | V:\DataBook\C3225X8R2A474K200AB.pdf | C3225X8R2A474K200AB | 100V |  |  |  | CAPACITOR
CAPOL.1 |  | 8x11.5 | T-HOLE-VERT | 20% | CND0415 | CND0415 | CND0415 | ALLUMINIO | 0.8 | CND.EL. V. 125C 10UF 100V 20% |  | 125C | 10uF | Nichicon Corporation | www.nichicon.com | V:\databook\NICHICON_BT.pdf | UBT2A100MPD8TD | 100V |  |  |  | CAPACITOR
CAP.1 | 0.9 | 1.6x0.8 | SMD-0603 | 5% | CND0061033 | CND0061033 | CND0061033 | CERAMICO |  | CND.CER. SMD0603 4.7nF 100V 125C C0G | C0G | 125C | 4n7F | KEMET Corporation | www.kemet.com | V:\Databook\KEM_C0G.pdf | C0603C472J1GAC | 100V |  |  |  | CAPACITOR
CAP.1 | 4 | 7.5x6.3 | SMD-3025 | 20% | CND012369 | CND012369 | CND012369 | MULTISTRATO |  | CND. MULT. SMD3025 22uF 50V 125C X7R | X7R | 125C | 22uF | Chemi-Con | www.chemi-con.com | V:\Databook\NTS_ser.pdf | KTS500B226M76N0T00 | 50V |  |  |  | CAPACITOR
CAPOL.1 | 6.1 | 6.3 | SMD-D | 20% | CND021125 | CND021125 | CND021125 | ALLUMINIO |  | CND. EL. Ø=6.3mm 33uF 35V 105C ESR=260mOhm |  | 105C | 33uF | Panasonic Electronic Components | www.panasonic.com | V:\Databook\FP_ser.pdf | EEEFP1V330AP | 35V |  |  |  | CAPACITOR
CAP.1 | 0.9 | 1.6x0.8 | SMD-0603 | 5% | CND01083 | CND01083 | CND01083 | CERAMICO |  | CAP CER 220nF 25V X7R 0603 5% | X7R | 125C | 220nF | KEMET Corporation | www.kemet.com | V:\Databook\KEM_C1002_X7R_SMD.pdf | C0603C224J3RAC | 25V |  |  |  | CAPACITOR
CAP.1 |  |  | SMD-0805 | 10% | CND009142 | CND009142 | CND009142 | MULTISTRATO |  | CND.47nF 25V CLASS-II HIGH TEMP 10% 160C° | CLASS-II | 160C | 47nF | NOVACAP | www.novacap.com | V:\databook\NOVACAP_1206G473K250PHT.pdf | 0805G473K250KT | 25V |  |  |  | CAPACITOR
CAP.1 | 0,45 | 0.18 | SMD-0603 | 5% | CND007125 | CND007125 | CND007125 | MULTISTRATO |  | CND.MS. SMD0603 10nF 100V 125C COG | C0G | 125C | 10nF | TDK Corporation | www.tdk.com/components.php | V:\DataBook\mlcc_esd_en.pdf | CGA3EANP02A103J080AC | 100V |  |  |  | CAPACITOR
capol.1 | 25 | 12.5 | T-HOLE-VERT | 20% | CND022139 | CND022139 | CND022139 | ELETTROLITICO | 0.26 | CND.EL. VERT 150uF 20% 100V | LOW_ESR | -55+105C | 150uF | Nichicon Corporation | www.nichicon.co.jp | V:\Databook\e-upw.pdf | UPW2A151MHD | 100V |  |  |  | CAPACITOR
cap.1 | 24 | 13x4.5 | T-HOLE-VERT | 10% | CND00594 | CND00594 | CND00594 | CERAMICO |  | CND.CER. 2200pF ±10% 2kV a disco radiale X7R | X7R | -55+125C | 2n2F | Vishay Intertechnologies | www.vishay.com | V:\Databook\s_series.pdf | S222K53X7RP63K7R | 2KV |  |  |  | CAPACITOR
CAP.1 |  |  | SMD-0805 | 5% | CND0008 | CND0008 | CND0008 | MULTISTRATO |  | CND.CER. KEMET SMD0805 22pF 50V COG | C0G | 125C | 22pF | KEMET Corporation |  | V:\databook\KEM_C1003_C0G_SMD.pdf | C0805C220J5GACTU | 50V |  |  |  | CAPACITOR
CAP.1 |  |  | SMD-0805 | 10% | CND003585 | CND003585 | CND003585 | MULTISTRATO |  | CND.MS. 470pF 10% SMD0805 100V X7R | X7R | 125C | 470pF | KEMET Corporation | www.kemet.com | V:\DataBook\KEM_C1002_X7R_SMD.pdf | C0805C471K1RACTU | 100V |  |  |  | CAPACITOR
CAP.1 | 1.6 | 1.6x3.2 | SMD-1206 | 10% | CND01086 | CND01086 | CND01086 | MULTISTRATO |  | CND MS. 220nF 10% SMD1206 100V X8R | X8R | 150C | 220nF | TDK Corporation | www.tdk.com/components.php | V:\databook\TDK_MLCC_US_Catalog_B11-22025.pdf | CGA5L3X8R2A224K160AB | 100V |  |  |  | CAPACITOR
CAP.1 | 0.6 | 1.25x2 | SMD-0805 | 5% | CND004023 | CND004023 | CND004023 | MULTISTRATO |  | CND MS. 510pF 5% SMD0805 100V C0G 125C | C0G | 125C | 510pF | Murata Manufacturing Co Ltd | www.murata.com | V:\databook\GRM_MURATA.pdf | GRM2165C2A511JA01D | 100V | C0805C511J1GACTU |  |  | CAPACITOR
CAPOL.1 | 6.2 | 9x8.3 | SMD | 20% | CND02175 | CND02175 | CND02175 | ALLUMINIO | 0.26 | 100uF 25V Alum. Radial, SMD 2000 Hrs 105°C | LOW_ESR | 105C | 100uF | Panasonic Electronic Components | www.panasonic.com | V:\databook\Panasonic_FK_series.pdf | EEE-FK1E101P | 25V |  |  |  | CAPACITOR
CAP.1 |  | 3.2x1.6 | SMD-1206 | 10% | CND0024 | CND0024 | CND0024 | MULTISTRATO |  | CND.MS. SMD1206 150pF 2000V X7R | X7R | 125C | 150pF | Walsin Technology Corporation | http://www.passivecomponent.com/ | d:\databook\Middle_and_High_Voltage.pdf | 1206B1051K202CT | 2000V |  |  |  | CAPACITOR
CAP.1 | 0,55 | 0.58 | SMD-0402 | 20% | CND0123445 | CND0123445 | CND0123445 | MULTISTRATO |  | CND.CER. SMD0402 10UF 6.3V 85C X5R | X5R | 85C | 10uF | Samsung Electro-Mechanics | https://www.samsungsem.com/global/index.do | V:\databook\cl05a106mq5nun_specsheet.pdf | CL05A106MQ5NUNC | 6V3 |  |  |  | CAPACITOR
CAP.1 | 2.5 | 3.2x2.5 | SMD-1210 | 10% | CND012313 | CND012313 | CND012313 | MULTISTRATO |  | CND.MS. 3.3UF 50V | X7R | 125C | 3u3F | TDK Corporation | www.tdk.com | V:\databook\CGA6P3X7R1H335K250AB.zip | CGA6P3X7R1H335K250AB | 50V |  |  |  | CAPACITOR
CAP.1 | 0.45 | 0.18 | SMD-0603 | 1% | CND00401 | CND00401 | CND00401 | MULTISTRATO |  | CND.MS. SMD0603 470pF 50V 1% C0G | C0G | 125C | 470pF | YAGEO Corporation |  | www.yageo.com | CC0603FRNPO9BN471 | 50V |  |  |  | CAPACITOR
CAP.1 | 0,9 | 1.6x0.8 | SMD-0603 | 10% | CND012265 | CND012265 | CND012265 | MULTISTRATO |  | CND.CER. SMD0603 1UF 6V3 125C X7R | X7R | 125C | 1uF | KEMET Corporation | www.kemet.com/en/us.html | V:\DataBook\KEM_C1002_X7R_SMD.pdf | C0603C105K9RAC7411 | 6V3 |  |  |  | CAPACITOR
CAP.1 | 0,9 | 1.6x0.8 | SMD-0603 | 10% | CND012297 | CND012297 | CND012297 | CERAMICO |  | CND.CER. SMD0603 2.2UF 6V3 125C X7R | X7R | 125C | 2u2F | Murata Manufacturing Co Ltd | www.murata.com | V:\DataBook\GCM188R70J225KE22.pdf | GCM188R70J225KE22D | 6V3 |  |  |  | CAPACITOR
CAP.1 | 4.0 | 4.0x2.5 | T-HOLE-VERT | 10% | CND00676 | CND00676 | CND00676 | CERAMICO |  | CND.CER. 6N8F 100V X7R 10% K682K10X7RH5UH5 | X7R | 125C | 6n8F | Vishay Intertechnologies | www.vishay.com | V:\databook\kseries.pdf | K682K10X7RH5UH5 | 100V |  |  |  | CAPACITOR
CAP.1 | 1,8 | 7 | SMD-1206 | 5% | CND007145 | CND007145 | CND007145 | MULTISTRATO |  | CND.CER. 10nF 630V NP0 SMD1206 | C0G | 150C | 10nF | TDK Corporation | www.tdk.com/components.php | V:\DataBook\mlcc_automotive_hightemp_en.pdf | CGA5L4NP02J103J160AA | 630V |  |  |  | CAPACITOR
CAPOL.1 |  | 10x14 | T-HOLE-VERT | 20% | CND02126 | CND02126 | CND02126 | ALLUMINIO |  | CND ALUM 47UF 20% 100V 150°C |  | 150C | 47uF | Nichicon Corporation | www.nichicon.com | V:\databook\e-bx.pdf | UBX2A470MPL | 100V |  |  |  | CAPACITOR
cap.1 | 2.5 | 3.2x2.5 | SMD-1210 | 20% | CND01238 | CND01238 | CND01238 | MULTISTRATO |  | CND.MS. 100uF 20% 16V X5R | X5R | 85C | 100uF | TAIYO YUDEN | www.t-yuden.com/ | V:\databook\mlcc02_e-1307760.pdf | EMK325ABJ107MM-T | 16V |  |  |  | CAPACITOR
CAPOL.1 |  | 12.5x25 | T-HOLE-VERT | 20% | CND04493 | CND04493 | CND04493 | ALLUMINIO | 0.033 | CND.EL. V. 125C 1000UF 35V | LOW_ESR | 125C | 1000uF | Chemi-Con | www.chemi-con.co.jp/e/index.html | V:\databook\GPA_CHEMICON.pdf | EGPA350ELL102MK25S | 35V |  |  |  | CAPACITOR
CAP.1 | 0,5 | 1.6x0.8 | SMD-0603 | 5% | CND01203 | CND01203 | CND01203 | MULTISTRATO |  | COND CERAMICO 330nF 16V X7R SMD0603 | X7R | 125C | 330nF | YAGEO Corporation | www.yageo.com | V:\databook\F9FE7d01.pdf | CC0603KRX7R7BB334 | 16V |  |  |  | CAPACITOR
CAP.1 | 0,9 | 2 x 1.3 | SMD-0805 | 10% | CND00217 | CND00217 | CND00217 | MULTISTRATO |  | CND.CER.SMD0805 120pF 10% 50V 150C X8R | X8R | 150C | 120pF | KEMET Corporation | www.kemet.com | V:\DataBook\KEMET_SMD_capacitors.pdf | C0805C121K5HAC7800 | 50V |  |  |  | CAPACITOR
CAP.1 | 1,8 | 3.4x1.8 | SMD-1206 | 10% | CND02068 | CND02068 | CND02068 | MULTISTRATO |  | CND. 22uF 10V X7R SMD1206 125C | X7R | 125C | 22uF | Murata Manufacturing Co Ltd | www.murata.com | V:\databook\C02E9.pdf | GRM31CR71A226ME15L | 10V |  |  |  | CAPACITOR
CAP.1 | 2,3 | 5.7x5 | SMD-2220 | 5% | CND00633 | CND00633 | CND00633 | MULTISTRATO |  | CND.MS 4,7nF 1K2V C0G 5% 150C | COG | 150C | 4n7F | KEMET Corporation | www.kemet.com | V:\databook\KEM_C1039.pdf | CKC21C472JEGACAUTO | 1K2V |  |  |  | CAPACITOR
CAP.1 | 2,3 | 5.7x5 | SMD-2220 | 5% | CND010456 | CND010456 | CND010456 | MULTISTRATO |  | CND.MS 100nF 650V C0G 5% 150C | COG | 150C | 100nF | KEMET Corporation | www.kemet.com | V:\databook\KEM_C1039.pdf | CKC21C104JWGACAUTO | 650V |  |  |  | CAPACITOR
CAP.1 | 0,55 | 0.58 | SMD-0402 | 10% | CND000488 | CND000488 | CND000488 | MULTISTRATO |  | CND.CER. SMD0402 10pF 50V 150C X8R | X8R | 150C | 10pF | KEMET Corporation | www.kemet.com/ | V:\databook\KEM_CC106_HITEMP.pdf | C0402C100J5HACAUTO | 50V |  |  |  | CAPACITOR
CAP.1 | 2,3 | 5.7x5 | SMD-2220 | 5% | CND00718 | CND00718 | CND00718 | MULTISTRATO |  | CND.MS 12nF 1K2V C0G 5% 150C | COG | 150C | 12nF | KEMET Corporation | www.kemet.com | V:\databook\KEM_C1039.pdf | CKC21C123JEGACAUTO | 1K2V |  |  |  | CAPACITOR
CAPOL.1 | 4.1 | 7.3x4.3 | SMD-CASE_E | 10% | CND04061 | CND04061 | CND04061 | TANTALIO | 0.6 | COND_TAA_SMD_E 100UF 16V 150C 10% |  | 150C | 100uF | Vishay Intertechnologies | www.vishay.com | V:\databook\TH3E107.pdf | TH3E107K016C0600 | 16V |  |  |  | CAPACITOR
CAP.1 | 0,55 | 0.58 | SMD-0402 | 10% | CND0123013 | CND0123013 | CND0123013 | MULTISTRATO |  | CND.CER. SMD0402 2.2uF 10V 125C X7R | X7R | 125C | 2u2F | Murata Manufacturing Co Ltd | www.murata.com | V:\DataBook\GRM_series.pdf | GRM155Z71A225KE01D | 10V |  |  |  | CAPACITOR
capol.1 | 25 | 22 | T-HOLE-VERT | 20% | CND0215 | CND0215 | CND0215 | ELETTROLITICO |  | CND. EL. VERT. 68uF 450V |  | 85C | 68uF | Nichicon Corporation | www.nichicon.co.jp | V:\databook\e-lls.pdf | LLS2W680MELZ | 450V |  |  |  | CAPACITOR
CAP.1 | 1.4 | 2x1.3 | SMD-0805 | 10% | CND012339 | CND012339 | CND012339 | MULTISTRATO |  | CND MS. 4,7uF 10% SMD0805 50V X7R | X7R | 125C | 4u7F | TDK Corporation | www.tdk.com/components.php | V:\databook\TDK_MLCC_US_Catalog_B11-22025.pdf | CGA4J1X7R1H475K125AE | 50V |  |  |  | CAPACITOR
cap.1 | 10 | 6x5 | T-HOLE-VERT | 0,1 | CND0040 | CND0040 | CND0040 | CERAMICO |  | CND. CER. VERT. 470pF 2kV |  | 85C | 470pF | Murata Manufacturing Co Ltd | www.murata.com |  | DEBB33D471KN2A | 2kV |  |  |  | CAPACITOR
CAP.1 | 7 | 6x2.5 | T-HOLE-VERT | 5% | CND00602 | CND00602 | CND00602 | CERAMICO |  | CND.CER. TH RADIAL 3n3F 5% 100V 150C NP0 | NP0 | -55C+150C | 3n3F | TDK Corporation | www.tdk.com | V:\DataBook\leadmlcc_halogenfree_fa150_en.pdf | FA28NP02A332JNU06 | 100V |  |  |  | CAPACITOR
CAP.1 | 1.5 | 6 | SMD-1206 | 10% | CND0061032 | CND0061032 | CND0061032 | MULTISTRATO |  | CND.CER. SMD1206 4n7F 10% 50V 150C X8R | X8R | -55C+150C | 4n7F | KEMET Corporation | www.kemet.com | V:\DataBook\KEM_C1007_X8R_ULTRA_150C_SMD.pdf | C1206C472K5HACAUTO | 50V |  |  |  | CAPACITOR
CAP.1 | 0.55 | 0.58 | SMD-0402 | 10% | CND005025 | CND005025 | CND005025 | MULTISTRATO |  | CND.CER. SMD0402 1nF 10% 50V 150C X8R | X8R | -55C+150C | 1nF | TDK Corporation | www.tdk.com | V:\DataBook\TDK_capacitors_datasheet.pdf | CGA2B2X8R1H102K050BA | 50V |  |  |  | CAPACITOR
CAP.1 | 1.5 | 6 | SMD-1206 | 5% | CND00592 | CND00592 | CND00592 | MULTISTRATO |  | CND.CER. SMD1206 2n2F 5% 50V 150C C0G/NP0 | X8R | -55C+150C | 2n2F | Vishay Intertechnologies | www.vishay.com | V:\DataBook\vjcommercialseries.pdf | VJ1206A222JXAAT | 50V |  |  |  | CAPACITOR
CAPOL.1 | 20 | 12.5x20 | T-HOLE-VERT | 20% | CND02465 | CND02465 | CND02465 | ALLUMINIO |  | CND. EL. V. 470uF 16V 20% 12.5X20h 150C | ULTRA_LOW_ESR | -55C+150C | 470uF | Vishay Intertechnologies | www.vishay.com | V:\DataBook\VISHAY_160RLA.pdf | MAL216055471E3 | 16V |  |  |  | CAPACITOR
CAPOL.1 |  | 10x20 | T-HOLE-VERT | 20% | CND02058 | CND02058 | CND02058 | ALLUMINIO |  | CND ALUM 10UF 20% 400V 125°C |  | 125C | 10uF | TDK Electronics | www.epcos.com | V:\databook\B43866_Series_2010.pdf | B43866C9106M | 400V |  |  |  | CAPACITOR
cap.1 | 6 | 5.5x3.15 | T-HOLE-VERT | 10% | CND00716 | CND00716 | CND00716 | MULTISTRATO |  | CND. MS. VERT. 10nF 1kV | X7R | 125C | 10nF | Murata Manufacturing Co Ltd | www.murata.com | V:\databook\RDE_series.pdf | RDER73A103K2K1H03B | 1kV |  |  |  | CAPACITOR
cap.1 | 9 | 7.5x4.5 | T-HOLE-VERT | 20% | CND012293 | CND012293 | CND012293 | MULTISTRATO |  | CND. MS. VERT. 1.5uF 250V | X7R | 125C | 1u5F | Chemi-Con | https://chemi-con.com/ | V:\databook\NTD_series.pdf | KTD251B155M55A0T00 | 250V |  |  |  | CAPACITOR
CAP.1 |  |  | SMD-0603 | 20% | CND012358 | CND012358 | CND012358 | CERAMICO |  | CND.CER 10UF 10V 20% SMD0603 X7R GRM188Z71A106MA73D | X7R | 125C | 10uF | Murata Manufacturing Co Ltd | www.murata.com | V:\databook\GRM188Z71A106MA73-01A.pdf | GRM188Z71A106MA73D | 10V |  |  |  | CAPACITOR
CAPOL.1 | 4 | 7.3x4.3 | SMD-CASE_D | 20% | CND02463 | CND02463 | CND02463 | POLYMER | 0.01 | CND. TANT. 6TPF470MAH 470UF 6.3V 105C ULTRA ESR 10mOhm | ULTRA_LOW_ESR | 105C | 470uF | Panasonic Electronic Components | www.panasonic.com | V:\databook\AAA8000C38.pdf | 6TPF470MAH | 6V3 |  |  |  | CAPACITOR
CAP.1 | 0,9 | 1.6x0.8 | SMD-0603 | 10% | CND01031 | CND01031 | CND01031 | MULTISTRATO |  | CND.MS. SMD0603 100nF 50V 10% X8R | X8R | 150C | 100nF | TDK Corporation | www.tdk.com/components.php | V:\databook\mlcc_automotive_soft_en.pdf | CGA3E3X8R1H104K080AE | 50V |  |  |  | CAPACITOR
CAP.1 | 0,45 | 0.18 | SMD-0603 | 10% | CND002059 | CND002059 | CND002059 | MULTISTRATO |  | CND.MS. SMD0603 100PF 100V X8R | X8R | 150C | 100pF | KEMET Corporation | www.kemet.com | V:\databook\KEM_C1007_X8R_ULTRA_150C.pdf | C0603C101K1HACAUTO | 100V |  |  |  | CAPACITOR
CAP.1 | 0,45 | 0.18 | SMD-0603 | 10% | CND00631 | CND00631 | CND00631 | MULTISTRATO |  | CND.MS. SMD0603 4,7nF 100V X8R | X8R | 150C | 4n7F | KEMET Corporation | www.kemet.com | V:\databook\KEM_C1007_X8R_ULTRA_150C.pdf | C0603C472K1TACAUTO | 100V |  |  |  | CAPACITOR
capol.1 | 14 | 10 | T-HOLE-VERT | 20% | CND01805 | CND01805 | CND01805 | ELETTROLITICO |  | CND. EL. VERT. 6.8uF 400V |  | 105C | 6u8F | Wurth Elektronik | www.we-online.com | V:\databook\860021375010.pdf | 860021375010 | 400V |  |  |  | CAPACITOR
CAPOL.1 | 21.8 | 19x19 | SMD | 20% | CND02821 | CND02821 | CND02821 | ELETTROLITICO |  | CND.EL. SMD 1000UF 63V 125C PANASONIC | LOW_ESR | 125C | 1000uF | Panasonic Electronic Components | www.panasonic.com | V:\databook\RDE0000C1255-1308107.pdf | EEE-TP1J102M | 63V |  |  |  | CAPACITOR
CAP.1 | 0.5 | 1.0x0.5 | SMD-0402 | 10% | CND010423 | CND010423 | CND010423 | MULTISTRATO |  | CND. MULTIST. 100nF 50V ±10% SMD0402 150°C X8L | X8L | -55C+150C | 100nF | Murata Manufacturing Co Ltd | www.murata.com | V:\databook\GCM155L8EH104KE07-01.pdf | GCM155L8EH104KE07D | 50V |  |  |  | CAPACITOR
CAPOL.1 | 4 | 7.3x4.3 | CASE X | 10% | CND0398 | CND0398 | CND0398 | TANTALIO | 0.5 | 47uF 35V ± 10% TAA CASE X 150°C 0.5R | SMD | -55C+150C | 47uF | KEMET Corporation | www.kemet.com | V:\databook\KEM_T2053_T498_E500.pdf | T498X476K035ATE500 | 35V |  |  |  | CAPACITOR
CAPOL.1 | 4 | 7.3x4.3 | CASE X | 10% | CND04067 | CND04067 | CND04067 | TANTALIO | 0.5 | 220uF 10V 10% TAA CASE X 150°C 0.5R | SMD | -55C+150C | 220uF | KEMET Corporation | www.kemet.com | V:\databook\KEM_T2053_T498_E500.pdf | T498X227K010ATE500 | 10V |  |  |  | CAPACITOR
CAP.1 |  |  | SMD-0603 | 20% | CND0123698 | CND0123698 | CND0123698 | CERAMICO |  | 47uF 6V3 X5R SMD0603 CERAMICO GRM188R60J476ME01D | X5R | 85C | 47uF | Murata Manufacturing Co Ltd | www.murata.com | V:\databook\CND_MLCC-1837944.pdf | GRM188R60J476ME01D | 6V3 |  |  |  | CAPACITOR
CAPOL.1 | 3.1 | 7.3x4.3 | SMD-CASE_D | 20% | CND04064 | CND04064 | CND04064 | POLYMER | 0.009 | CND. TANT. TAA 220UF 6.3V 105C ULTRA ESR 9mOhm | ULTRA_LOW_ESR | 105C | 220uF | KEMET Corporation | www.kemet.com | V:\databook\KEM_T2076_T52X-530.pdf | T520D227M006ATE009 | 6V3 | T55D227M6R3C0009 VISHAY | V:\databook\t55.pdf |  | CAPACITOR
CAPOL.1 | 3.1 | 7.3x4.3 | SMD-CASE_D | 20% | CND04091 | CND04091 | CND04091 | POLYMER | 0.015 | CND. TANT. TAA 470UF 6.3V 105C ULTRA ESR 15mOhm | ULTRA_LOW_ESR | 105C | 470uF | KEMET Corporation | www.kemet.com | V:\databook\KEM_T2076_T52X-530.pdf | T520D477M006ATE015 | 6V3 | T55D477M6R3C0015 VISHAY | V:\databook\t55.pdf |  | CAPACITOR
CAP.1 | 0.8 | 1.6x0.8 | SMD-0603 | 10% | CND012321 | CND012321 | CND012321 | CERAMICO |  | CND.CER 4,7UF 16V 10% SMD0603 X7R GRM188Z71C475KE21D | X7R | 125C | 4u7F | Murata Manufacturing Co Ltd | www.murata.com | V:\databook\GRM188Z71C475KE21_01A-1986016.pdf | GRM188Z71C475KE21D | 16V |  |  |  | CAPACITOR
CAP.1 | 0,55 | 0.58 | SMD-0402 | 1% | CND00034 | CND00034 | CND00034 | MULTISTRATO |  | 4p7F 100V 0402 C0G 1% COND.CER. HIGH-Q | C0G | 125C | 4p7F | KEMET Corporation | www.kemet.com | V:\databook\KEM_C1030_CBR.pdf | CBR04C479B1GAC | 100V |  |  |  | CAPACITOR
cap.1 | 1 | 2x1.25 | SMD-0805 | 10% | CND0057 | CND0057 | CND0057 | MULTISTRATO |  | CND. CERAM. 1,5nF 50V X7R 10% SMD0805 | X7R | 125C | 1n5F | Kyocera AVX Components | www.kyocera-avx.com | V:\DataBook\AutoMLCC-777028.pdf | 08055C152K4T2A | 50V |  |  |  | CAPACITOR
CAP.1 | 0,9 | 2 x 1.3 | SMD-0805 | 10% | CND0123033 | CND0123033 | CND0123033 | MULTISTRATO |  | CND.CER. SMD0805 2U2F 25V 150C X8L | X8L | 150C | 2u2F | TDK Corporation | www.tdk.com/components.php | v:\databook\Cap_X8R_TDK_C-series_hightemp.pdf | C2012X8L1E225K125AB | 25V |  |  |  | CAPACITOR
CAP.1 | 0.9 | 2 x 1.3 | SMD-0805 | 10% | CND00917 | CND00917 | CND00917 | MULTISTRATO |  | CND MS. 47nF 10% SMD0805 100V X8R | X8R | 150C | 47nF | TDK Corporation | www.tdk.com/components.php | V:\databook\CGA_series.pdf | CGA4J3X8R2A473K125AB | 100V |  |  |  | CAPACITOR
CAP.1 | 0,3 | 0.6x0.3 | SMD-0201 | 10% | CND0122895 | CND0122895 | CND0122895 | MULTISTRATO |  | 0.1uF 16V SMD0201 X7R 10% CER | X7R | 125C | 100nF | Murata Manufacturing Co Ltd | www.murata.com | V:\DataBook\GRM_series.pdf | GRM033Z71C104KE14D | 16V |  |  |  | CAPACITOR
CAP.1 | 0,9 | 1.6x0.8 | SMD-0603 | 10% | CND01228355 | CND01228355 | CND01228355 | MULTISTRATO |  | CND.CER.1uF 10% 25V X7R SMD0603 C0603C105K3RAC7411 | X7R | 125C | 1uF | KEMET Corporation | www.kemet.com | V:\DataBook\KEMET_SMD_capacitors.pdf | C0603C105K3RAC7411 | 25V |  |  |  | CAPACITOR
CAP.1 | 2.5 | 3,2x2,5 | SMD-1210 | 10% | CND012366 | CND012366 | CND012366 | MULTISTRATO |  | CND. CER. 10uF 50V X8L 10% SMD1210 150°C | X8L | -55C+150C | 10uF | Murata Manufacturing Co Ltd | www.murata.com | V:\databook\GCM32EL8EH106KA07_02A-3146618.pdf | GCM32EL8EH106KA07L | 50V |  |  |  | CAPACITOR
CAP.1 | 3.7 | 6.1x5.3 | SMD-2220-JL | 10% | CND0123693 | CND0123693 | CND0123693 | MULTISTRATO |  | CND.CER. SMD 22uF 50V 125C X7R SMD-2220 JLEAD | X7R | 125C | 22uF | Murata Manufacturing Co Ltd | www.murata.com | V:\DataBook\KRM55_25V-100V_E.pdf | KRM55QR71H226KH13L | 50V |  |  |  | CAPACITOR
CAP.1 | 0.8 | 1.6x0.8 | SMD-0603 | ± 0.25pF | CND000155 | CND000155 | CND000155 | MULTISTRATO |  | CND.CER. SMD0603 2pF ±0.25pF 50V 125C C0G | C0G | -55C+125C | 2pF | KEMET Corporation | www.kemet.com | V:\databook\KEM_C1003_C0G_SMD-3316496.pdf | C0603C209C5GACTU | 50V |  |  |  | CAPACITOR
CAP.1 | 0.8 | 1.6x0.8 | SMD-0603 | ± 0.1pF | CND00013 | CND00013 | CND00013 | MULTISTRATO |  | CND.CER. SMD0603 1p6F ±0.1pF 50V 125C C0G | C0G | -55C+125C | 1p6F | KEMET Corporation | www.kemet.com | V:\databook\KEM_C1121_CBR_AUTO-3316745.pdf | CBR06C169B5GACAUTO | 50V |  |  |  | CAPACITOR
cap.1 | 2.5 | 3.2x2.5 | SMD-1210 | 10% | CND0123655 | CND0123655 | CND0123655 | MULTISTRATO |  | CND.CER. 10uF 25V 10% X8R SMD1210 150C | X8R | -55C+150C | 10µF | TDK Corporation | www.tdk.com | V:\databook\mlcc_commercial_hightemp_en.pdf | C3225X8R1E106K250AC | 25V |  |  |  | CAPACITOR
CAP.1 | 0.6 | 1x0.5 | SMD-0402 | 5% | CND00275 | CND00275 | CND00275 | MULTISTRATO |  | CND MS. 180pF SMD0402 100V C0G/NP0 125C | C0G | 125C | 180pF | Murata Manufacturing Co Ltd | www.murata.com | V:\databook\GRM1555C2A181JE01-01A.pdf | GRM1555C2A181JE01D | 100V |  |  |  | CAPACITOR
CAP.1 | 0.8 | 1.6x0.8 | SMD-0603 | 10% | CND00812 | CND00812 | CND00812 | MULTISTRATO |  | CND.CER.SMD0603 22nF 10% 100V X7R | X7R | 125C | 22nF | KEMET Corporation | www.kemet.com | V:\DataBook\KEM_C1002_X7R_SMD-3316098.pdf | C0603C223K1RAC | 100V |  |  |  | CAPACITOR
CAP.1 | 0.6 | 1x0.5 | SMD-0402 | 5% | CND002053 | CND002053 | CND002053 | MULTISTRATO |  | CND MS. 100pF SMD0402 50V C0G/NP0 125C | C0G | 125C | 100pF | YAGEO Corporation | www.yageo.com | V:\DataBook\UPY-GP_NP0_16V-to-50V_18.pdf | CC0402JRNPO9BN101 | 50V |  |  |  | CAPACITOR
CAP.1 | 0.8 | 1.6x0.8 | SMD-0603 | 10% | CND010315 | CND010315 | CND010315 | MULTISTRATO |  | CND.CER. SAM SMD0603 100nF 100V X7R | X7R | 125C | 100nF | Samsung Electro-Mechanics | www.samsungcapacitor.com | V:\DataBook\CL10B104KC8NNNC_Spec.pdf | CL10B104KC8NNNC | 100V |  |  |  | CAPACITOR
CAP.1 | 0.5 | 1x0.5 | SMD-0402 | +-0.5pF | CND000486 | CND000486 | CND000486 | MULTISTRATO |  | CND.CER. SMD0402 9pF 50V ±0.5pF NP0 | NP0 | -55C+150C | 9pF | TDK Corporation | www.tdk.com | V:\DataBook\MLCC Commercial grade C series.pdf | C1005NP01H090D050BA | 50V |  |  |  | CAPACITOR
CAPOL.1 | 40 | 18x40 | T-HOLE-VERT | 20% | CND0257 | CND0257 | CND0257 | ALLUMINIO |  | CND.EL. 910uF 100V 20% 18x40h 135°C |  | -40C+135C | 910uF | Chemi-Con | https://www.chemi-con.co.jp/en/ | V:\DataBook\UCC_GPDDatasheet-1210831.pdf | EGPD101ELL911MM40H | 100V |  |  |  | CAPACITOR
CAPOL.1 | 40 | 12.5x40 | T-HOLE-VERT | 20% | CND02461 | CND02461 | CND02461 | ALLUMINIO |  | CND.EL. 430uF 100V 20% 12.5x40h 135°C |  | -40C+135C | 430uF | Nichicon Corporation | https://www.nichicon.co.jp/english/ | V:\DataBook\e_uby-3082337.pdf | UBY2A431MHL | 100V |  |  |  | CAPACITOR
CAP.1 | 0.9 | 1.6x0.8 | SMD-0603 | 20% | CND0085 | CND0085 | CND0085 | MULTISTRATO |  | CND.CER. SMD0603 33nF 20% 100V 150C X8R | X8R | 150C | 33nF | TDK Corporation | www.tdk.com/components.php | V:\databook\mlcc_automotive_hightemp_en.pdf | CGA3E3X8R2A333M080AB | 100V |  |  |  | CAPACITOR
CAP.1 | 0.5 | 1x0.5 | SMD-0402 | 5% | CND001145 | CND001145 | CND001145 | MULTISTRATO |  | CND. MS. SMD0402 47pF 5% 50V 150C X8R | X8R | -55C+150C | 47pF | KEMET Corporation | www.kemet.com | V:\DataBook\KEM_C1007_X8R_ULTRA_150C_2024.pdf | C0402C470J5HACAUTO | 50V |  |  |  | CAPACITOR
CAPOL.1 | 30 | 12.5x30 | T-HOLE-VERT | 20% | CND02964 | CND02964 | CND02964 | ALLUMINIO | 0.048 | CND.EL. 1100uF 50V 20% 12.5x30 -40+135°C |  | -40C+135C | 1100uF | Chemi-Con | https://www.chemi-con.co.jp/en/ | V:\DataBook\UCC_GPDDatasheet-1210831.pdf | EGPD500ELL112MK30H | 50V |  |  |  | CAPACITOR
CAPOL.1 | 30 | 12.5x30 | T-HOLE-VERT | 20% | CND029948 | CND029948 | CND029948 | ALLUMINIO | 0.028 | CND.EL. 3600uF 25V 20% 12.5x30 -40+135°C |  | -40C+135C | 3600uF | Chemi-Con | https://www.chemi-con.co.jp/en/ | V:\DataBook\UCC_GPDDatasheet-1210831.pdf | EGPD250ELL362MK30H | 25V |  |  |  | CAPACITOR
CAP.1 | 0.8 | 1.6x0.8 | SMD-0603 | 10% | CND01143 | CND01143 | CND01143 | MULTISTRATO |  | CND.CER. SMD0603 220F 100V X7S | X7S | 125C | 220nF | TAIYO YUDEN | www.t-yuden.com/ | V:\databook\taiyo_yuden_mlcc11_hq_e_1510082.pdf | HMK107C7224KAHTE | 100V |  |  |  | CAPACITOR
CAP.1 | 0.6 | 1x0.5 | SMD-0402 | 10% | CND012275 | CND012275 | CND012275 | MULTISTRATO |  | CND.CER.SMD0402 1uF 10% 16V X7S | X7S | 125C | 1uF | Murata Manufacturing Co Ltd | www.murata.com | V:\databook\GRM155C71C105KE11_01A-2885935.pdf | GRM155C71C105KE11J | 16V |  |  |  | CAPACITOR
CAP.1 | 0.6 | 1x0.5 | SMD-0402 | 0,1% | CND00011 | CND00011 | CND00011 | MULTISTRATO |  | CND.CER.SMD0402 1pF 50V C0G | C0G | 125C | 1pF | Murata Manufacturing Co Ltd | www.murata.com | V:\databook\GJM1555C1H1R0BB01_01A-3149510.pdf | GJM1555C1H1R0BB01D | 50V |  |  |  | CAPACITOR
CAP.1 | 0.6 | 1x0.5 | SMD-0402 | 5% | CND00132 | CND00132 | CND00132 | MULTISTRATO |  | CND.CER. SMD0402 68pF 50V | C0H | 125C | 68pF | TAIYO YUDEN | www.t-yuden.com/ | V:\databook\taiyo_yuden_mlcc11_hq_e_1510082.pdf | UMK105CH680JVHF | 50V |  |  |  | CAPACITOR
CAP.1 | 0.8 | 1.6x0.8 | SMD-0603 | 10% | CND012203 | CND012203 | CND012203 | MULTISTRATO |  | CND MS. 470nF SMD0603 50V X7R | X7R | 125C | 470nF | TDK Corporation | www.tdk.com/components.php | V:\databook\mlcc_commercial_general_en.pdf | C1608X7R1H474K080AC | 50V |  |  |  | CAPACITOR
CAP.1 | 0.6 | 1x0.5 | SMD-0402 | 0,1% | CND00019 | CND00019 | CND00019 | MULTISTRATO |  | CND.CER.SMD0402 3pF 50V C0G | C0G | 125C | 3pF | Murata Manufacturing Co Ltd | www.murata.com | V:\databook\GRM1555C1H3R0BA01_01A-1982851.pdf | GRM1555C1H3R0BA01J | 50V |  |  |  | CAPACITOR
CAP.1 | 0.6 | 1x0.5 | SMD-0402 | 10% | CND01093 | CND01093 | CND01093 | MULTISTRATO |  | CND MS. 220nF SMD0402 35V X7R | X7R | 125C | 220nF | TDK Corporation | www.tdk.com/components.php | V:\databook\mlcc_commercial_general_en.pdf | CGA2B1X7R1V224K050BC | 35V |  |  |  | CAPACITOR
CAP.1 | 0.6 | 1,25x2 | SMD-0805 | 10% | CND00918 | CND00918 | CND00918 | MULTISTRATO |  | CND.CER.SMD0805 47nF 10% 200V X7R | X7R | 125C | 47nF | KEMET Corporation | www.kemet.com | V:\DataBook\KEM_C1090_X7R_ESD-3316292.pdf | C0805C473K2RECAUTO | 200V |  |  |  | CAPACITOR
CAP.1 | 0.6 | 1,25x2 | SMD-0805 | 20% | CND0123685 | CND0123685 | CND0123685 | MULTISTRATO |  | CND.CER.SMD0805 22uF 20% 10V X7S | X7R | 125C | 22uF | Murata Manufacturing Co Ltd | www.murata.com | V:\databook\GRM21BZ71A226ME15_01A-1987054.pdf | GRM21BZ71A226ME15L | 10V |  |  |  | CAPACITOR
capol.1 | 10.2 | 10.2x10.2 | SMD | 20% | CND021136 | CND021136 | CND021136 | ELETTROLITICO |  | CND. EL. VERT. 33uF 63V LESR | Conductive Polymer Hybrid Aluminum | 125C | 33uF | Panasonic Electronic Components | www.nichicon.co.jp | V:\databook\taiyo_yuden_mlcc11_hq_e_1510082.pdf | EEH-ZV1J330P | 63V |  |  |  | CAPACITOR
CAP.1 | 0.6 | 1,25x2 | SMD-0805 | 10% | CND0123653 | CND0123653 | CND0123653 | MULTISTRATO |  | CND.CER.SMD0805 10uF 10% 25V X7R | X7R | 125C | 10uF | Murata Manufacturing Co Ltd | www.murata.com | V:\databook\GRM21BZ71E106KE15_01A-1987083.pdf | GRM21BZ71E106KE15L | 25V |  |  |  | CAPACITOR
CAPOL_3pin.1 | 1.9 | 4.3x7.3 | SMD | 20% | CND02462 | CND02462 | CND02462 | ALLUMINIO |  | CND.EL. 470uF 2V5 105C SMD Esr=0R006@100KHz | SERIE_LX | -55C+105C | 470uF | Panasonic Electronic Components | www.panasonic.com | V:\DataBook\ABE0000C63.pdf | EEF-LX0E471R | 2V5 |  |  | V:\Critical_Note\CND02462_critical_note.pdf | CAPACITOR
CAP.1 | 1.6 | 3.2x1.6 | SMD-1206 | 20% | CND012314 | CND012314 | CND012314 | MULTISTRATO |  | COND. CER. 3.3uF 50V +20% SMD1206 150°C X8L | X8L | -55C+150C | 3u3F | TDK Corporation | www.tdk.com | V:\databook\mlcc_commercial_hightemp_en.pdf | C3216X8L1H335K160AC | 50V |  |  |  | CAPACITOR
CAPOL.1 | 20 | 10x20 | T-HOLE-VERT | 20% | CND02511 | CND02511 | CND02511 | ELETTROLITICO |  | CND.EL. VERT 470UF 50V |  | 105C | 470uF | Vishay Intertechnologies | www.vishay.com | V:\DataBook\142rhs.pdf | MAL214291475E3 | 50V |  |  |  | CAPACITOR
CAP.1 | 2.5 | 2.5x3.2 | SMD-1210 | 10% | CND012309 | CND012309 | CND012309 | MULTISTRATO |  | CND. CER. 3u3F 25V ±10% SMD1210 150°C X8R | X8R | -55C+150C | 3u3F | TDK Corporation | www.tdk.com | V:\DataBook\mlcc_commercial_hightemp_en.pdf | C3225X8R1E335K250AA | 25V |  |  |  | CAPACITOR
CAP.1 | 0.55 | 0.58 | SMD-0402 | 20% | CND0123447 | CND0123447 | CND0123447 | MULTISTRATO |  | CND.CER. SMD0402 10UF 6.3V 85C X5R KEMET | X5R | 85C | 10uF | KEMET Corporation | www.kemet.com | V:\databook\KEM_C1006_X5R_SMD-3316465.pdf | C0402C106M9PACTU | 6V3 |  |  |  | CAPACITOR
CAP.1 | 6.4 | 3.8 | T-HOLE-VERT | 10% | CND01014 | CND01014 | CND01014 | CERAMICO |  | CND.CER. RADIAL 100nF 10% 100V 175C X0U | X0U | -55+175C | 100nF | Vishay Intertechnologies | www.vishay.com | V:\databook\K...H_HOTcap_Series_ds.pdf | K104K15X0UH53H5H | 100V |  |  |  | CAPACITOR
CAP.1 | 6.4 | 3.8 | T-HOLE-VERT | 5% | CND001980 | CND001980 | CND001980 | CERAMICO |  | CND.CER. RADIAL 100pF 5% 100V 175C C0G | C0G | -55+175C | 100pF | Vishay Intertechnologies | www.vishay.com | V:\databook\K...H_HOTcap_Series_ds.pdf | K101J15C0GH53H5H | 100V |  |  |  | CAPACITOR
CAPOL.1 | 2.5 | 6x3.2 | SMD-CASE_C | 10% | CND0387 | CND0387 | CND0387 | TANTALIO |  | CND_TAA_SMD_C 47uF 16V 10% 150C |  | -55C+150C | 47uF | KEMET Corporation | www.kemet.com | V:\DataBook\KEM_T2053_T498_AUTO.pdf | T498C476K016ATE500 | 16V |  |  |  | CAPACITOR
CAP.1 | 1.6 | 3.2x1.6 | SMD-1206 | 10% | CND012362 | CND012362 | CND012362 | MULTISTRATO |  | CND.CER. SMD1206 10uF 16V X8L 10% 150C | X8L | -55C+150C | 10uF | TDK Corporation | www.tdk.com | V:\DataBook\mlcc_automotive_hightemp_en.pdf | CGA5L1X8L1C106K160AC | 16V |  |  |  | CAPACITOR
CAP.1 | 1.25 | 2x1.25 | SMD-0805 | 10% | CND012324 | CND012324 | CND012324 | MULTISTRATO |  | CND.CER. SMD0805 4.7uF 25V X8L 10% 150C | X8L | -55C+150C | 4.7uF | TDK Corporation | www.tdk.com | V:\DataBook\mlcc_automotive_hightemp_en.pdf | CGA4J1X8L1E475K125AC | 25V | MURATA: GCM21BL8EF475KE08L | V:\DataBook\GCM21BL8EF475KE08-01A.pdf |  | CAPACITOR
CAP.1 | 0.8 | 1.6x0.8 | SMD-0603 | 20% | CND02093 | CND02093 | CND02093 | MULTISTRATO |  | CND.CER. SMD0603 22uF 25V 20% X5S 85C | X5S | -55C+85C | 22uF | Murata Manufacturing Co Ltd | www.murata.com | V:\DataBook\GRM188C61E226ME01-01A.pdf | GRM188C61E226ME01D | 25V | MURATA: GRM188C61E226ME01W |  |  | CAPACITOR
CAPOL.1 | 10.4 | 6.6x6.6 | SMD | 20% | CND02447 | CND02447 | CND02447 | ALLUMINIO | 0.0065 | CND.EL. 330uF 16V 105C SMD Esr=0R0065@100KHz | LOW_ESR | -55C+105C | 330uF | Panasonic Electronic Components | www.panasonic.com | V:\DataBook\Panasonic_SVPG_AAB8000C175.pdf | 16SVPG330M | 16V |  |  |  | CAPACITOR
CAPOL.1 | 16.5 | 10.3x10.3 | SMD | 20% | CND0226 | CND0226 | CND0226 | ALLUMINIO | 0.01 | CND.EL. 180uF 63V 135C SMD Esr=0R01@100KHz | LOW_ESR | -55C+135C | 180uF | Panasonic Electronic Components | www.panasonic.com | V:\DataBook\Panasonic_ZU_251110_fileversion.pdf | EEH-ZU1J181UP | 63V |  |  |  | CAPACITOR
CAPOL.1 | 12.8 | 10.5x10.5 | SMD | 20% | CND0448 | CND0448 | CND0448 | ALLUMINIO | 0.01 | CND.EL. POLIM SMD G12 470uF 25V Iripple 5A | LOW_ESR | -55C+135C | 470uF | Panasonic Electronic Components | https://industrial.panasonic.com/ww/products/ | V:\databook\ast-ind-156944.pdf | EEH-ZU1E471P | 25V |  |  |  | CAPACITOR
CAPOL.1 | 25 | 12.5 | T-HOLE-VERT | 20% | CND04415 | CND04415 | CND04415 | ALLUMINIO | 0.034 | CND.EL. 220uF 100V Iripple 1.8A |  | -40C+105C | 220uF | Panasonic Electronic Components | https://industrial.panasonic.com/ww/products/ | V:\databook\ABA0000C1255.pdf | EEU-FS2A221B | 100V |  |  |  | CAPACITOR
CAP.1 | 2.5 | 3,2x2,5 | SMD-1210 | 10% | CND0123443 | CND0123443 | CND0123443 | MULTISTRATO |  | CND. CER. 4.7uF 100V X8L 10% SMD1210 150°C | X8L | -55C+150C | 4u7F | Murata Manufacturing Co Ltd | www.murata.com | V:\databook\GRM32DL8EL475KE07-01A.pdf | GRM32DL8EL475KE07K | 100V |  |  |  | CAPACITOR
CAP.1 |  |  | SMD-0402 | 10% | CND006025 | CND006025 | CND006025 | MULTISTRATO |  | CND.3,3nF 50V X7R 10% SMD0402 125°C | X7R | 125C | 3n3F | Samsung Electro-Mechanics | www.samsungcapacitor.com | V:\databook\CL05B332KB5VPN.pdf | CL05B332KB5VPNF | 50V |  |  |  | CAPACITOR